## Design
ALLEGRO A4450 DESIGN SPREADSHEET - Rev. 2.0
INSTRUCTIONS: Enter design goals and component values in the white boxes.
VARIABLES | MIN | TYP | MAX | UNITS | COMMENTS
Vin operating range | 5.5 | 12 | 36 | V | Steady-state input operating voltages
Vout, target | ‒ | 12 | ‒ | V | Targeted output voltage
DBuck0 | 0.6 | 0.8 | 0.65 | ‒ | Desired Buck duty cycle at the instant the Boost switch starts to switch; recommend 0.6 ~ 0.65; it is better to be larger than Boost duty cycle at Buck-Boost mode for efficiency consideration
IoutMAX | ‒ | ‒ | 1 | ADC | Desired maximum output current
ΔILo, target | ‒ | 25 | ‒ | % of IoutMAX | Lo calculation at typical Vin, Vout for Buck mode
RFB1_tolerance | ‒ | ‒ | 1.6 | % | 1% initial tolerance + 100ppm @ 60°C rise
RFB2_tolerance | ‒ | ‒ | 1.6 | % | 1% initial tolerance + 100ppm @ 60°C rise
Lo_tolerance | -20 | ‒ | 20 | % | Output inductor tolerances
SS time, target | ‒ | 2 | ‒ | ms | Approximate soft start time (Vout ramp)
RTHJA | ‒ | 37 | ‒ | °C/W | Thermal resistance
TAMB | ‒ | ‒ | 85 | °C | Maximum steady-state ambient temperature
Boost MOSFET (Q2) Parameters
RDSon_boost @ 25C | ‒ | 19 | 22 | mΩ | Selected Boost switch RDSon value
Qg_boost | ‒ | ‒ | 6 | nC | Selected Boost switch Qg value
Buck and Boost diode (D1,D2) Parameters |  |  | UNITS | COMMENTS
VF1 | 0.05 | 0.32 | A ¦ VF | Value from the data sheet for D1: VF at 200mA
VF2 | 2 | 0.48 | A ¦ VF | Value from the data sheet for D1: VF at 2A
VF3 | 4 | 0.59 | A ¦ VF | Value from the data sheet for D1: VF at 4A
VF, Temp. Coeff. | -0.8 |  | mV/°C | Estimated value from the data sheet for D1
RTHAVG | 50 |  | °C/W | Value from the data sheet for D1 (average of min/max)
VF | 0.39795 |  | V | Forward voltage of D1 and D2 at rated current
Boot diode Parameters |  |  | UNITS | COMMENTS |  | Diode D1, D2 SS3P4: Example I-V Characteristics |  |  |  |  | Vin range | Max Buck
VF_Boot | 0.7 |  | V | Boot diode's forward voltage if used | [6 empty] | 5.5 | 0.952
**** Note: The applications schematic is shown at the bottom of this TAB. **** Schematic component values are shown in BLUE. | [10 empty] | 18 | 0.952
COMPONENT | VALUE | UNITS | COMMENTS |  |  |  | ambient | 25 | °C |  | 36 | 0.976
Feedback Component Calculations (Must enter RFB1 and RFB2 values for the remaining calculations to be accurate)
RFB1_calc | 60 |  | kΩ | Recommended FB resistor from Vout to VFB |  |  | Mode | Buck Boost | Buck Boost | Buck Boost | Buck Boost | Buck Boost | Buck Boost | Buck Boost | Buck Boost | Buck Boost | Buck Boost | Buck Boost | Buck Boost | Buck Boost | Buck Boost | Buck Boost | Buck Boost | Buck Boost | Buck Boost | Buck Boost | Buck Boost | Buck Boost | Buck Boost | Buck Boost | Buck Boost | Buck Boost | Buck Boost | Buck Boost | Buck Boost | Buck Boost | Buck Boost | Buck Boost | Buck Boost | Buck Boost | Buck Boost | Buck Boost | Buck Boost | Buck Boost | Buck Boost | Buck Boost | Buck Boost | Buck Boost | Buck Boost | Buck Boost | Buck Boost | Buck Boost | Buck | Buck | Buck | Buck | Buck | Buck | Buck | Buck | Buck | Buck | Buck | Buck | Buck | Buck | Buck | Buck | Buck | Buck | Buck | Buck | Buck | Buck | Buck | Buck | Buck | Buck | Buck | Buck | Buck | Buck | Buck | Buck | Buck | Buck | Buck | Buck | Buck | Buck | Buck | Buck | Buck | Buck | Buck | Buck | Buck | Buck | Buck | Buck | Buck | Buck | Buck | Buck | Buck | Buck | Buck | Buck | Buck | Buck | Buck | Buck | Buck | Buck | Buck | Buck | Buck | Buck | Buck | Buck | Buck | Buck | Buck | Buck | Buck | Buck | Buck | Buck | Buck | Buck | Buck | Buck | Buck | Buck | Buck | Buck | Buck | Buck | Buck | Buck | Buck | Buck | Buck | Buck | Buck | Buck | Buck | Buck
RFB1 = | 60 |  | kΩ | Choose a standard resistor value, or combination of values |  |  | Vin (V) | 5.5 | 5.7179 | 5.9357 | 6.1536 | 6.3714 | 6.5893 | 6.8071 | 7.025 | 7.2429 | 7.4607 | 7.6786 | 7.8964 | 8.1143 | 8.3321 | 8.55 | 8.7679 | 8.9857 | 9.2036 | 9.4214 | 9.6393 | 9.8571 | 10.075 | 10.2929 | 10.5107 | 10.7286 | 10.9464 | 11.1643 | 11.3821 | 11.6 | 11.8179 | 12.0357 | 12.2536 | 12.4714 | 12.6893 | 12.9071 | 13.125 | 13.3429 | 13.5607 | 13.7786 | 13.9964 | 14.2143 | 14.4321 | 14.65 | 14.8679 | 15.0857 | 15.3036 | 15.5214 | 15.7393 | 15.9571 | 16.175 | 16.3929 | 16.6107 | 16.8286 | 17.0464 | 17.2643 | 17.4821 | 17.7 | 17.9179 | 18.1357 | 18.3536 | 18.5714 | 18.7893 | 19.0071 | 19.225 | 19.4429 | 19.6607 | 19.8786 | 20.0964 | 20.3143 | 20.5321 | 20.75 | 20.9679 | 21.1857 | 21.4036 | 21.6214 | 21.8393 | 22.0571 | 22.275 | 22.4929 | 22.7107 | 22.9286 | 23.1464 | 23.3643 | 23.5821 | 23.8 | 24.0179 | 24.2357 | 24.4536 | 24.6714 | 24.8893 | 25.1071 | 25.325 | 25.5429 | 25.7607 | 25.9786 | 26.1964 | 26.4143 | 26.6321 | 26.85 | 27.0679 | 27.2857 | 27.5036 | 27.7214 | 27.9393 | 28.1571 | 28.375 | 28.5929 | 28.8107 | 29.0286 | 29.2464 | 29.4643 | 29.6821 | 29.9 | 30.1179 | 30.3357 | 30.5536 | 30.7714 | 30.9893 | 31.2071 | 31.425 | 31.6429 | 31.8607 | 32.0786 | 32.2964 | 32.5143 | 32.7321 | 32.95 | 33.1679 | 33.3857 | 33.6036 | 33.8214 | 34.0393 | 34.2571 | 34.475 | 34.6929 | 34.9107 | 35.1286 | 35.3464 | 35.5643 | 35.7821 | 36
RFB2_calc | 4.2857 |  | kΩ | Recommended FB resistor from VFB to GND
RFB2 = | 4.29 |  | kΩ | Choose a standard resistor value, or combination of values |  |  | Dbuck at Vin | 0.91049 | 0.9023 | 0.89524 | 0.8891 | 0.88371 | 0.87895 | 0.87471 | 0.87093 | 0.86752 | 0.86445 | 0.86167 | 0.85914 | 0.85683 | 0.85472 | 0.85278 | 0.851 | 0.84935 | 0.84783 | 0.84643 | 0.84512 | 0.84391 | 0.84278 | 0.84172 | 0.84074 | 0.83982 | 0.83895 | 0.83814 | 0.83739 | 0.83667 | 0.836 | 0.83536 | 0.83472 | 0.83411 | 0.83353 | 0.83298 | 0.83245 | 0.83196 | 0.83148 | 0.83103 | 0.8306 | 0.83019 | 0.82979 | 0.82942 | 0.82905 | 0.82871 | 0.8229 | 0.81156 | 0.80053 | 0.78979 | 0.77934 | 0.76916 | 0.75924 | 0.74957 | 0.74015 | 0.73096 | 0.722 | 0.71326 | 0.70472 | 0.69639 | 0.68825 | 0.68029 | 0.67252 | 0.66493 | 0.6575 | 0.65024 | 0.64314 | 0.63619 | 0.62939 | 0.62273 | 0.61622 | 0.60983 | 0.60358 | 0.59746 | 0.59146 | 0.58558 | 0.57981 | 0.57416 | 0.56861 | 0.56317 | 0.55784 | 0.5526 | 0.54746 | 0.54242 | 0.53747 | 0.53261 | 0.52783 | 0.52314 | 0.51854 | 0.51401 | 0.50956 | 0.50519 | 0.50089 | 0.49667 | 0.49251 | 0.48843 | 0.48441 | 0.48046 | 0.47657 | 0.47274 | 0.46897 | 0.46527 | 0.46162 | 0.45803 | 0.45449 | 0.45101 | 0.44758 | 0.44421 | 0.44088 | 0.4376 | 0.43438 | 0.4312 | 0.42806 | 0.42497 | 0.42193 | 0.41892 | 0.41596 | 0.41305 | 0.41017 | 0.40733 | 0.40453 | 0.40177 | 0.39905 | 0.39636 | 0.39371 | 0.3911 | 0.38851 | 0.38597 | 0.38345 | 0.38097 | 0.37852 | 0.37611 | 0.37372 | 0.37136 | 0.36903 | 0.36673 | 0.36446 | 0.36222 | 0.36001 | 0.35782 | 0.35566 | 0.35352
[7 empty] | Dboost at Vin | 0.63779 | 0.62344 | 0.60909 | 0.59474 | 0.5804 | 0.56605 | 0.5517 | 0.53735 | 0.52301 | 0.50866 | 0.49431 | 0.47996 | 0.46562 | 0.45127 | 0.43692 | 0.42257 | 0.40823 | 0.39388 | 0.37953 | 0.36518 | 0.35084 | 0.33649 | 0.32214 | 0.30779 | 0.29345 | 0.2791 | 0.26475 | 0.2504 | 0.23606 | 0.22171 | 0.20736 | 0.19301 | 0.17867 | 0.16432 | 0.14997 | 0.13562 | 0.12128 | 0.10693 | 0.092583 | 0.078235 | 0.063888 | 0.04954 | 0.035193 | 0.020845 | 0.006498 | 0 | 0 | 0 | 0 | 0 | 0 | 0 | 0 | 0 | 0 | 0 | 0 | 0 | 0 | 0 | 0 | 0 | 0 | 0 | 0 | 0 | 0 | 0 | 0 | 0 | 0 | 0 | 0 | 0 | 0 | 0 | 0 | 0 | 0 | 0 | 0 | 0 | 0 | 0 | 0 | 0 | 0 | 0 | 0 | 0 | 0 | 0 | 0 | 0 | 0 | 0 | 0 | 0 | 0 | 0 | 0 | 0 | 0 | 0 | 0 | 0 | 0 | 0 | 0 | 0 | 0 | 0 | 0 | 0 | 0 | 0 | 0 | 0 | 0 | 0 | 0 | 0 | 0 | 0 | 0 | 0 | 0 | 0 | 0 | 0 | 0 | 0 | 0 | 0 | 0 | 0 | 0 | 0 | 0 | 0 | 0
Typical & Worst Case Output Voltage Calculations:
Vout (min¦typ¦max) | 11.4619 | 11.9888 | 12.538 | Includes worst case IC & component variations vs. temperature |  |  | DIL (A) | 0.26574 | 0.27006 | 0.27389 | 0.27726 | 0.28015 | 0.28256 | 0.28451 | 0.28598 | 0.28697 | 0.2875 | 0.28755 | 0.28712 | 0.28622 | 0.28485 | 0.28301 | 0.28069 | 0.27789 | 0.27463 | 0.27089 | 0.26668 | 0.26199 | 0.25683 | 0.25119 | 0.24509 | 0.23851 | 0.23145 | 0.22392 | 0.21592 | 0.20744 | 0.19849 | 0.1913 | 0.19205 | 0.19277 | 0.19347 | 0.19416 | 0.19483 | 0.19549 | 0.19613 | 0.19677 | 0.19738 | 0.19799 | 0.19859 | 0.19918 | 0.19976 | 0.20033 | 0.17206 | 0.18308 | 0.1938 | 0.20423 | 0.21439 | 0.22428 | 0.23392 | 0.24331 | 0.25246 | 0.26139 | 0.27009 | 0.27859 | 0.28689 | 0.2961 | 0.3059 | 0.31563 | 0.3253 | 0.33491 | 0.34448 | 0.354 | 0.36348 | 0.37293 | 0.38234 | 0.39172 | 0.40108 | 0.41042 | 0.41975 | 0.42907 | 0.43837 | 0.44768 | 0.45698 | 0.46629 | 0.4756 | 0.48493 | 0.49427 | 0.50363 | 0.51301 | 0.52241 | 0.53185 | 0.54132 | 0.55082 | 0.56036 | 0.56995 | 0.57958 | 0.58926 | 0.599 | 0.60879 | 0.61864 | 0.62856 | 0.63855 | 0.64861 | 0.65874 | 0.66896 | 0.67925 | 0.68964 | 0.70011 | 0.71068 | 0.72136 | 0.73213 | 0.74302 | 0.75401 | 0.76513 | 0.77636 | 0.78772 | 0.79922 | 0.81085 | 0.82262 | 0.83454 | 0.84662 | 0.85885 | 0.87124 | 0.88381 | 0.89655 | 0.90947 | 0.92259 | 0.9359 | 0.94941 | 0.96313 | 0.97707 | 0.99123 | 1.0056 | 1.0203 | 1.0352 | 1.0503 | 1.0657 | 1.0814 | 1.0974 | 1.1137 | 1.1303 | 1.1472 | 1.1645 | 1.1821 | 1.2 | 1.2184 | 1.2371 | 1.2562
[7 empty] | ILpk (A) | 2.7936 | 2.6906 | 2.5948 | 2.5055 | 2.422 | 2.3438 | 2.2704 | 2.2014 | 2.1363 | 2.0749 | 2.0168 | 1.9618 | 1.9097 | 1.8601 | 1.8129 | 1.768 | 1.7252 | 1.6843 | 1.6452 | 1.6078 | 1.5719 | 1.5376 | 1.5046 | 1.4729 | 1.4424 | 1.413 | 1.3847 | 1.3575 | 1.3312 | 1.3058 | 1.2815 | 1.2588 | 1.237 | 1.2159 | 1.1955 | 1.1758 | 1.1567 | 1.1382 | 1.1203 | 1.103 | 1.0862 | 1.0699 | 1.0541 | 1.0387 | 1.0238 | 1.086 | 1.0915 | 1.0969 | 1.1021 | 1.1072 | 1.1121 | 1.117 | 1.1217 | 1.1262 | 1.1307 | 1.135 | 1.1393 | 1.1434 | 1.148 | 1.1529 | 1.1578 | 1.1626 | 1.1675 | 1.1722 | 1.177 | 1.1817 | 1.1865 | 1.1912 | 1.1959 | 1.2005 | 1.2052 | 1.2099 | 1.2145 | 1.2192 | 1.2238 | 1.2285 | 1.2331 | 1.2378 | 1.2425 | 1.2471 | 1.2518 | 1.2565 | 1.2612 | 1.2659 | 1.2707 | 1.2754 | 1.2802 | 1.285 | 1.2898 | 1.2946 | 1.2995 | 1.3044 | 1.3093 | 1.3143 | 1.3193 | 1.3243 | 1.3294 | 1.3345 | 1.3396 | 1.3448 | 1.3501 | 1.3553 | 1.3607 | 1.3661 | 1.3715 | 1.377 | 1.3826 | 1.3882 | 1.3939 | 1.3996 | 1.4054 | 1.4113 | 1.4173 | 1.4233 | 1.4294 | 1.4356 | 1.4419 | 1.4483 | 1.4547 | 1.4613 | 1.4679 | 1.4747 | 1.4816 | 1.4885 | 1.4956 | 1.5028 | 1.5101 | 1.5176 | 1.5252 | 1.5329 | 1.5407 | 1.5487 | 1.5568 | 1.5651 | 1.5736 | 1.5822 | 1.591 | 1.6 | 1.6092 | 1.6185 | 1.6281
Output Voltage Range Resistor Calculations:
RNG_calc(kΩ) | 32.5164 | 27.6342 | 38.5333 | Range resistor between RNG pin and GND given DBuck0, targeted VOUT |  |  | Psw_buck (W) | 0.020415 | 0.021223 | 0.022032 | 0.02284 | 0.023649 | 0.024458 | 0.025266 | 0.026075 | 0.026884 | 0.027692 | 0.028501 | 0.029309 | 0.030118 | 0.030927 | 0.031735 | 0.032544 | 0.033353 | 0.034161 | 0.03497 | 0.035779 | 0.036587 | 0.037396 | 0.038204 | 0.039013 | 0.039822 | 0.04063 | 0.041439 | 0.042248 | 0.043056 | 0.043865 | 0.044673 | 0.045482 | 0.046291 | 0.047099 | 0.047908 | 0.048717 | 0.049525 | 0.050334 | 0.051142 | 0.051951 | 0.05276 | 0.053568 | 0.054377 | 0.055186 | 0.055994 | 0.057249 | 0.05889 | 0.060555 | 0.062243 | 0.063954 | 0.065689 | 0.067446 | 0.069227 | 0.071031 | 0.072858 | 0.074708 | 0.076582 | 0.078479 | 0.080096 | 0.081533 | 0.08297 | 0.084406 | 0.08584 | 0.087273 | 0.088702 | 0.09013 | 0.091554 | 0.092974 | 0.09439 | 0.095802 | 0.097209 | 0.09861 | 0.10001 | 0.1014 | 0.10278 | 0.10416 | 0.10552 | 0.10688 | 0.10824 | 0.10958 | 0.11092 | 0.11224 | 0.11356 | 0.11486 | 0.11616 | 0.11744 | 0.11871 | 0.11997 | 0.12122 | 0.12245 | 0.12367 | 0.12488 | 0.12607 | 0.12725 | 0.12841 | 0.12956 | 0.13069 | 0.1318 | 0.1329 | 0.13399 | 0.13505 | 0.1361 | 0.13712 | 0.13813 | 0.13912 | 0.14009 | 0.14104 | 0.14197 | 0.14288 | 0.14377 | 0.14463 | 0.14548 | 0.1463 | 0.1471 | 0.14787 | 0.14862 | 0.14935 | 0.15005 | 0.15072 | 0.15138 | 0.152 | 0.1526 | 0.15317 | 0.15372 | 0.15423 | 0.15472 | 0.15518 | 0.15561 | 0.15602 | 0.15639 | 0.15673 | 0.15704 | 0.15732 | 0.15757 | 0.15779 | 0.15797 | 0.15813 | 0.15825 | 0.15833 | 0.15838 | 0.1584
RNG (kΩ)= |  | 28 | kΩ | Choose a standard RNG resistor value |  |  | Pcond_buck (W) | 0.95785 | 0.86282 | 0.78242 | 0.7136 | 0.65412 | 0.60225 | 0.5567 | 0.51642 | 0.48059 | 0.44855 | 0.41977 | 0.39379 | 0.37026 | 0.34885 | 0.32932 | 0.31145 | 0.29504 | 0.27994 | 0.266 | 0.25311 | 0.24116 | 0.23006 | 0.21973 | 0.2101 | 0.2011 | 0.19269 | 0.1848 | 0.1774 | 0.17044 | 0.1639 | 0.15774 | 0.15197 | 0.14652 | 0.14136 | 0.13648 | 0.13185 | 0.12746 | 0.12329 | 0.11933 | 0.11556 | 0.11197 | 0.10855 | 0.10529 | 0.10218 | 0.099208 | 0.096359 | 0.095102 | 0.093882 | 0.092696 | 0.091543 | 0.090423 | 0.089333 | 0.088272 | 0.08724 | 0.086234 | 0.085255 | 0.0843 | 0.083369 | 0.082458 | 0.081566 | 0.080696 | 0.079848 | 0.079019 | 0.078211 | 0.077422 | 0.076651 | 0.075897 | 0.075161 | 0.074442 | 0.073739 | 0.073051 | 0.072379 | 0.071721 | 0.071078 | 0.070448 | 0.069832 | 0.069229 | 0.068638 | 0.06806 | 0.067494 | 0.06694 | 0.066397 | 0.065865 | 0.065343 | 0.064833 | 0.064332 | 0.063842 | 0.063361 | 0.06289 | 0.062428 | 0.061975 | 0.061531 | 0.061096 | 0.060669 | 0.060251 | 0.059841 | 0.059438 | 0.059044 | 0.058657 | 0.058278 | 0.057907 | 0.057542 | 0.057185 | 0.056835 | 0.056492 | 0.056155 | 0.055826 | 0.055503 | 0.055187 | 0.054877 | 0.054573 | 0.054276 | 0.053986 | 0.053701 | 0.053423 | 0.053151 | 0.052885 | 0.052625 | 0.052371 | 0.052123 | 0.051881 | 0.051645 | 0.051415 | 0.051191 | 0.050973 | 0.050761 | 0.050555 | 0.050355 | 0.050162 | 0.049974 | 0.049793 | 0.049617 | 0.049449 | 0.049286 | 0.04913 | 0.048981 | 0.048838 | 0.048703 | 0.048574 | 0.048452 | 0.048337
VIN_mode |  | 15.1844 | V | Input Voltage at Buck and Buck-Boost mode transition |  |  | P_driver (W) | 0.02574 | 0.02676 | 0.027779 | 0.028799 | 0.029818 | 0.030838 | 0.031857 | 0.032877 | 0.033897 | 0.034916 | 0.035936 | 0.036955 | 0.037975 | 0.038994 | 0.040014 | 0.041034 | 0.042053 | 0.043073 | 0.044092 | 0.045112 | 0.046131 | 0.047151 | 0.048171 | 0.04919 | 0.05021 | 0.051229 | 0.052249 | 0.053268 | 0.054288 | 0.055308 | 0.056327 | 0.057347 | 0.058366 | 0.059386 | 0.060405 | 0.061425 | 0.062445 | 0.063464 | 0.064484 | 0.065503 | 0.066523 | 0.067542 | 0.068562 | 0.069582 | 0.070601 | 0.034892 | 0.035389 | 0.035886 | 0.036382 | 0.036879 | 0.037376 | 0.037872 | 0.038369 | 0.038866 | 0.039363 | 0.039859 | 0.040356 | 0.040853 | 0.041194 | 0.041435 | 0.041671 | 0.0419 | 0.042124 | 0.042341 | 0.042553 | 0.042759 | 0.042958 | 0.043152 | 0.043339 | 0.043521 | 0.043696 | 0.043866 | 0.044029 | 0.044186 | 0.044338 | 0.044483 | 0.044623 | 0.044756 | 0.044883 | 0.045005 | 0.04512 | 0.045229 | 0.045333 | 0.04543 | 0.045521 | 0.045607 | 0.045686 | 0.045759 | 0.045827 | 0.045888 | 0.045943 | 0.045992 | 0.046036 | 0.046073 | 0.046104 | 0.046129 | 0.046148 | 0.046161 | 0.046169 | 0.04617 | 0.046165 | 0.046154 | 0.046137 | 0.046114 | 0.046085 | 0.04605 | 0.046009 | 0.045962 | 0.045909 | 0.04585 | 0.045785 | 0.045714 | 0.045637 | 0.045554 | 0.045465 | 0.04537 | 0.045269 | 0.045162 | 0.045049 | 0.04493 | 0.044805 | 0.044674 | 0.044537 | 0.044393 | 0.044244 | 0.044089 | 0.043928 | 0.043761 | 0.043587 | 0.043408 | 0.043223 | 0.043032 | 0.042834 | 0.042631 | 0.042422 | 0.042207 | 0.041985 | 0.041758 | 0.041525 | 0.041285 | 0.04104
DBoost(MAX) |  | 0.63779 |  | Maximum Boost duty cycle at min Vin for the chosen RNG in Buck-Boost mode; should be less than Buck duty cycle in the same mode |  |  | P_IC (W) | 1.0288 | 0.93654 | 0.85894 | 0.79294 | 0.73626 | 0.6872 | 0.64446 | 0.60698 | 0.57396 | 0.54474 | 0.51876 | 0.49559 | 0.47486 | 0.45627 | 0.43955 | 0.42448 | 0.41088 | 0.39859 | 0.38746 | 0.37738 | 0.36824 | 0.35995 | 0.35242 | 0.3456 | 0.33941 | 0.3338 | 0.32873 | 0.32413 | 0.31999 | 0.31625 | 0.3129 | 0.30994 | 0.30729 | 0.30495 | 0.30287 | 0.30105 | 0.29947 | 0.29811 | 0.29696 | 0.296 | 0.29522 | 0.29461 | 0.29416 | 0.29385 | 0.29369 | 0.25737 | 0.25923 | 0.26115 | 0.26313 | 0.26516 | 0.26725 | 0.2694 | 0.2716 | 0.27385 | 0.27614 | 0.27849 | 0.28089 | 0.28333 | 0.28536 | 0.28713 | 0.28891 | 0.29071 | 0.29252 | 0.29434 | 0.29617 | 0.29801 | 0.29986 | 0.30172 | 0.30359 | 0.30546 | 0.30733 | 0.30921 | 0.31109 | 0.31298 | 0.31486 | 0.31675 | 0.31863 | 0.32052 | 0.3224 | 0.32428 | 0.32615 | 0.32803 | 0.32989 | 0.33175 | 0.33361 | 0.33546 | 0.3373 | 0.33913 | 0.34095 | 0.34277 | 0.34457 | 0.34636 | 0.34814 | 0.34991 | 0.35167 | 0.35341 | 0.35514 | 0.35685 | 0.35855 | 0.36024 | 0.36191 | 0.36356 | 0.36519 | 0.36681 | 0.36841 | 0.36999 | 0.37155 | 0.37309 | 0.3746 | 0.3761 | 0.37758 | 0.37904 | 0.38047 | 0.38188 | 0.38327 | 0.38463 | 0.38597 | 0.38729 | 0.38858 | 0.38984 | 0.39108 | 0.39229 | 0.39348 | 0.39463 | 0.39576 | 0.39687 | 0.39794 | 0.39898 | 0.4 | 0.40099 | 0.40194 | 0.40287 | 0.40376 | 0.40463 | 0.40546 | 0.40626 | 0.40703 | 0.40776 | 0.40847 | 0.40914 | 0.40978
DBoost |  | 0.20971 |  | Calculated Boost duty cycle at typical Vin |  |  | TJ_IC (°C) | 63.0638 | 59.6519 | 56.781 | 54.3386 | 52.2415 | 50.4265 | 48.8449 | 47.4584 | 46.2367 | 45.1552 | 44.1941 | 43.3369 | 42.57 | 41.882 | 41.2633 | 40.7058 | 40.2026 | 39.7477 | 39.336 | 38.963 | 38.6248 | 38.318 | 38.0397 | 37.7873 | 37.5583 | 37.3508 | 37.1629 | 36.9929 | 36.8395 | 36.7013 | 36.5775 | 36.4677 | 36.3699 | 36.283 | 36.2063 | 36.139 | 36.0805 | 36.0302 | 35.9875 | 35.952 | 35.9232 | 35.9006 | 35.8838 | 35.8726 | 35.8665 | 34.5226 | 34.5914 | 34.6625 | 34.7357 | 34.8111 | 34.8884 | 34.9678 | 35.0491 | 35.1323 | 35.2173 | 35.3042 | 35.3929 | 35.4833 | 35.5582 | 35.6236 | 35.6896 | 35.7561 | 35.8231 | 35.8905 | 35.9583 | 36.0264 | 36.0949 | 36.1637 | 36.2327 | 36.3019 | 36.3713 | 36.4408 | 36.5104 | 36.5801 | 36.6499 | 36.7196 | 36.7894 | 36.8591 | 36.9288 | 36.9983 | 37.0677 | 37.137 | 37.206 | 37.2749 | 37.3435 | 37.4119 | 37.48 | 37.5478 | 37.6153 | 37.6824 | 37.7491 | 37.8154 | 37.8813 | 37.9467 | 38.0117 | 38.0762 | 38.1402 | 38.2036 | 38.2665 | 38.3288 | 38.3905 | 38.4516 | 38.5121 | 38.5719 | 38.631 | 38.6895 | 38.7472 | 38.8041 | 38.8604 | 38.9158 | 38.9705 | 39.0244 | 39.0774 | 39.1296 | 39.1809 | 39.2314 | 39.281 | 39.3296 | 39.3773 | 39.4241 | 39.4699 | 39.5148 | 39.5586 | 39.6015 | 39.6433 | 39.684 | 39.7238 | 39.7624 | 39.8 | 39.8365 | 39.8718 | 39.9061 | 39.9392 | 39.9712 | 40.002 | 40.0316 | 40.06 | 40.0873 | 40.1133 | 40.1382 | 40.1618
DBuck | 0.048 | 0.83561 | 0.952 | Calculated Buck duty cycle at typical Vin; must be within min and max Buck Duty cycle limits |  |  | Rds_Buck (mΩ) | 137.2156 | 134.7761 | 132.7234 | 130.9771 | 129.4777 | 128.1799 | 127.0491 | 126.0578 | 125.1842 | 124.411 | 123.7238 | 123.1109 | 122.5625 | 122.0706 | 121.6283 | 121.2297 | 120.8699 | 120.5446 | 120.2502 | 119.9835 | 119.7417 | 119.5224 | 119.3234 | 119.1429 | 118.9792 | 118.8308 | 118.6964 | 118.575 | 118.4653 | 118.3664 | 118.2779 | 118.1994 | 118.1295 | 118.0673 | 118.0125 | 117.9644 | 117.9226 | 117.8866 | 117.8561 | 117.8307 | 117.8101 | 117.7939 | 117.7819 | 117.7739 | 117.7695 | 116.8086 | 116.8579 | 116.9087 | 116.9611 | 117.0149 | 117.0702 | 117.127 | 117.1851 | 117.2446 | 117.3054 | 117.3675 | 117.4309 | 117.4955 | 117.5491 | 117.5959 | 117.6431 | 117.6906 | 117.7385 | 117.7867 | 117.8352 | 117.8839 | 117.9329 | 117.982 | 118.0314 | 118.0808 | 118.1304 | 118.1802 | 118.2299 | 118.2798 | 118.3297 | 118.3795 | 118.4294 | 118.4793 | 118.5291 | 118.5788 | 118.6284 | 118.6779 | 118.7273 | 118.7766 | 118.8256 | 118.8745 | 118.9232 | 118.9717 | 119.0199 | 119.0679 | 119.1156 | 119.163 | 119.2101 | 119.2569 | 119.3034 | 119.3495 | 119.3952 | 119.4406 | 119.4856 | 119.5301 | 119.5742 | 119.6179 | 119.6611 | 119.7039 | 119.7462 | 119.788 | 119.8292 | 119.87 | 119.9102 | 119.9498 | 119.9889 | 120.0274 | 120.0653 | 120.1027 | 120.1394 | 120.1754 | 120.2109 | 120.2457 | 120.2798 | 120.3132 | 120.346 | 120.3781 | 120.4094 | 120.44 | 120.4699 | 120.4991 | 120.5275 | 120.5551 | 120.582 | 120.6081 | 120.6334 | 120.6579 | 120.6815 | 120.7044 | 120.7264 | 120.7476 | 120.7679 | 120.7874 | 120.806 | 120.8238 | 120.8407
Switching Frequency and Frequency-setting Resistor Determination: | [6 empty] | Rds_Boost (mΩ) | 27.4431 | 26.9552 | 26.5447 | 26.1954 | 25.8955 | 25.636 | 25.4098 | 25.2116 | 25.0368 | 24.8822 | 24.7448 | 24.6222 | 24.5125 | 24.4141 | 24.3257 | 24.2459 | 24.174 | 24.1089 | 24.05 | 23.9967 | 23.9483 | 23.9045 | 23.8647 | 23.8286 | 23.7958 | 23.7662 | 23.7393 | 23.715 | 23.6931 | 23.6733 | 23.6556 | 23.6399 | 23.6259 | 23.6135 | 23.6025 | 23.5929 | 23.5845 | 23.5773 | 23.5712 | 23.5661 | 23.562 | 23.5588 | 23.5564 | 23.5548 | 23.5539 | 23.3617 | 23.3716 | 23.3817 | 23.3922 | 23.403 | 23.414 | 23.4254 | 23.437 | 23.4489 | 23.4611 | 23.4735 | 23.4862 | 23.4991 | 23.5098 | 23.5192 | 23.5286 | 23.5381 | 23.5477 | 23.5573 | 23.567 | 23.5768 | 23.5866 | 23.5964 | 23.6063 | 23.6162 | 23.6261 | 23.636 | 23.646 | 23.656 | 23.6659 | 23.6759 | 23.6859 | 23.6959 | 23.7058 | 23.7158 | 23.7257 | 23.7356 | 23.7455 | 23.7553 | 23.7651 | 23.7749 | 23.7846 | 23.7943 | 23.804 | 23.8136 | 23.8231 | 23.8326 | 23.842 | 23.8514 | 23.8607 | 23.8699 | 23.879 | 23.8881 | 23.8971 | 23.906 | 23.9148 | 23.9236 | 23.9322 | 23.9408 | 23.9492 | 23.9576 | 23.9658 | 23.974 | 23.982 | 23.99 | 23.9978 | 24.0055 | 24.0131 | 24.0205 | 24.0279 | 24.0351 | 24.0422 | 24.0491 | 24.056 | 24.0626 | 24.0692 | 24.0756 | 24.0819 | 24.088 | 24.094 | 24.0998 | 24.1055 | 24.111 | 24.1164 | 24.1216 | 24.1267 | 24.1316 | 24.1363 | 24.1409 | 24.1453 | 24.1495 | 24.1536 | 24.1575 | 24.1612 | 24.1648 | 24.1681
Fsw = | 0.4 |  | MHz | Choose Fsw
RFSET | 40.3871 |  | kΩ | Use the closest available 1% standard resister value
Output Inductor Calculations: | [6 empty] | Current limit (A) | 3.9 | 3.9 | 3.9 | 3.9 | 3.9 | 3.9 | 3.9 | 3.9 | 3.9 | 3.9 | 3.9 | 3.9 | 3.9 | 3.9 | 3.9 | 3.9 | 3.9 | 3.9 | 3.9 | 3.9 | 3.9 | 3.9 | 3.9 | 3.9 | 3.9 | 3.9 | 3.9 | 3.9 | 3.9 | 3.9 | 3.9 | 3.9 | 3.9 | 3.9 | 3.9 | 3.9 | 3.9 | 3.9 | 3.9 | 3.9 | 3.9 | 3.9 | 3.9 | 3.9 | 3.9 | 2.4 | 2.4 | 2.4 | 2.4 | 2.4 | 2.4 | 2.4 | 2.4 | 2.4 | 2.4 | 2.4 | 2.4 | 2.4 | 2.4 | 2.4 | 2.4 | 2.4 | 2.4 | 2.4 | 2.4 | 2.4 | 2.4 | 2.4 | 2.4 | 2.4 | 2.4 | 2.4 | 2.4 | 2.4 | 2.4 | 2.4 | 2.4 | 2.4 | 2.4 | 2.4 | 2.4 | 2.4 | 2.4 | 2.4 | 2.4 | 2.4 | 2.4 | 2.4 | 2.4 | 2.4 | 2.4 | 2.4 | 2.4 | 2.4 | 2.4 | 2.4 | 2.4 | 2.4 | 2.4 | 2.4 | 2.4 | 2.4 | 2.4 | 2.4 | 2.4 | 2.4 | 2.4 | 2.4 | 2.4 | 2.4 | 2.4 | 2.4 | 2.4 | 2.4 | 2.4 | 2.4 | 2.4 | 2.4 | 2.4 | 2.4 | 2.4 | 2.4 | 2.4 | 2.4 | 2.4 | 2.4 | 2.4 | 2.4 | 2.4 | 2.4 | 2.4 | 2.4 | 2.4 | 2.4 | 2.4 | 2.4 | 2.4 | 2.4 | 2.4 | 2.4 | 2.4
Lo ≥ | 29.5626 |  | µH | Inductor range, based on the criteria of ILo down slopes
Lo ≥ | N/A |  | µH | Inductor value for selected typical ripple current at Buck mode
Lo = | 33 |  | µH | Enter Lo.
LoDCR = | 40 |  | mΩ | Enter the output inductor's DCR, default is 35mΩ if left blank
ILo_buck_peak | 1.6286 |  | A | Peak inductor current at max Vin at Buck mode
ILo_buckboost_peak | 2.8327 |  | A | Peak inductor current at min Vin at Buck-Boost mode
ILIMMargin_Buck | 0.77141 |  | A | Current margin before min Buck-mode current limit
ILIMMargin_BuckBoost | 1.0673 |  | A | Current margin before min Buck-Boost mode current limit
Output Capacitance (Co) and Output Voltage Ripple (ΔVout):
Transient current = | 50 |  | % | Transient load step current as a percent of IoutMAX. ~50% suggested.
Co_num_est | 0.625 |  | pieces | Estimated # of 10uF/16V/X7R/1206 output capacitor for load transient
Co_num_actual = | 3 |  | pieces | Choose the number of 10uF/16V/X7R/1206 output capacitors
Co_tot_min | 16.045 |  | µF | Calculated total output capacitance with tolerance and real DC bias
ΔVout | 99.3744 |  | mVPP, MAX | Maximum output voltage ripple
Buck and Boost Diodes (D1,D2) Requirements:
IF,AVG | 1 |  | A | Recommened minimum current rating of the buck and boost diodes
Input Capacitor Requirements:
Cin_min | 3.3644 |  | µF | Recommended minimum input capacitance including DC bias
Cin_IRMS | 1.1239 |  | ARMS | Input capacitance RMS current requirement
Soft Start Capacitor and Timing:
C_SS_min | 25 |  | nF | Recommended minimum soft-start capacitor
C_SS = | 22 |  | nF | Choose C_SS considering C_SS_min, use next higher standard value
t_ss_typ | 1.76 |  | ms | Typical soft-start ramp time using actual C_SS
SS_delay_typ | 0.88 |  | ms | Typical delay from EN↑ to when LX begins switching and Vout rises
Error Amplifier Compensation Components:
fcMAX | 36.3636 |  | kHz | Recommended maximum 0dB crossover frequency
fc = | 36 |  | kHz | Choose fc considering recommended fcMAX
R_LOADTYP | 11.9888 |  | Ω | Load
fP1 | 0.8278 |  | kHz | Dominant pole formed by Co and RLOAD.
fZ1 | 4962.1524 |  | kHz | Zero formed by the output capacitance and its ESR
Rz | 15.436 |  | kΩ | Recommended compensation resister to achieve chosen fc
Rz = | 15.4 |  | kΩ | Enter the closest available 1% standard resister value
Cz (min, max) | 1.1489 | 8.3273 | nF | Recommended range for the compensation capacitor: higher helps stability; lower helps transient
Cp | 38.2962 |  | pF | Recommended HF compensation capacitor
If Dbuck approaches the maximum value, it is suggested to:
1) Increase minimum Vin or
2) Reduce DBuck0 by increasing RNG value or
3) Reduce the rated full load current
For example, 12Vo/1A at 400kHz, if min Vin is set at 5V, the calculated Dbuck is 0.94; if min Vin is changed to 5.5V, the calculated Dbuck is 0.91; or set Dbuck0 lower at 0.75 by increasing RNG to 29.4k from 28k which corresponds to Dbuck0=0.8 then at min Vin=5V, the calculated Dbuck is now 0.90 instead of 0.94 or reduce rated full load current to 0.8A from 1A, at min Vin=5V the calculated Dbuck is 0.90 instead of 0.94
If peak inductor current at low Vin approaches the set current limit, it is suggested to:
1) Increase minimum Vin or
2) Increase DBuck0 and reduce Dboost by reducing RNG value or
3) Reduce the rated full load current
4) Increase inductance value
Note on B4: Allegro: Refer datasheet and curves in the tools for Vin_min to avoid duty cycle saturation or current limit trigger
Note on B56: Allegro: If no margin, choose larger inductance or smaller RNG for smaller Dboost to reduce peak inductor current

## Snubber
ALLEGRO A4450 DESIGN SPREADSHEET
INSTRUCTIONS: Enter design goals and component values in the white boxes.
VARIABLES | MIN | TYP | MAX | UNITS | COMMENTS
LX resonance, FLX | ‒ | 150 | ‒ | MHz | Measured LX resonant freqeuncy
LX resonance, TLX | ‒ | 6.6667 | ‒ | ns | LX resonance period
Capacitance of D1 | ‒ | 250 | ‒ | pF | Estimated Buck diode D1 capacitance at VinTYP
Capacitance, other | ‒ | 70 | ‒ | pF | Estimated FET + PCB trace capacitance
Snubber ‒3dB freq. | ‒ | 1.5 | ‒ | Multiple of FLX | Start with 2.5, decrease for more damping
**** Note: The applications schematic is shown at the bottom of this TAB. **** Schematic component values are shown in BLUE.
COMPONENT | VALUE | UNITS | COMMENTS
Snubber Component Calculations:
LEQ | 3.5217 | nH | Equivalent inductance, given FLX and CTOTAL
RSNUB | 3.3174 | Ω | Snubber resistance, use the closest available standard value
RSNUB = | 2.7 | Ω | Enter the snubber resister value
CSNUB | 1646.0905 | pF | Snubber capacitance, use the closest available standard value
CSNUB = | 2200 | pF | Enter the snubber capacitor value, enter "0" if no snubber is used |  |  | Diode D1: Example of Capacitance vs. VR for SS2P4
PSNUB | 570.24 | mW | Snubber resistor power requirement at VinMAX and Fsw
Typical LX frequency measurement before snubber

## Efficiency
INSTRUCTIONS: No values need to be entered here, all values are derived from the DESIGN tab
| Vin = | 6 | [7 empty] | CCM |  |  | Buck | Boost | Buck | Boost |  |  | Buck | Boost |  |  |  |  | Buck | Boost |  |  |  | Vin = | 12 | [7 empty] | CCM |  |  | Buck | Boost | Buck | Boost |  |  | Buck | Boost |  |  |  |  | Buck | Boost |  |  |  | Vin = | 20 | [7 empty] | CCM |  |  | Buck | Boost | Buck | Boost |  |  | Buck | Boost |  |  |  |  | Buck | Boost
T (°C) | Iout | 6 | D_buck | D_boost | ΔIL | Ipk1_crt | Ipk2_crt | Dbk_crt | Io_crt | DCM | Ilpk | Pin_b | Psw | Psw | Pcond | Pcond | PDRIVER | PIC | PD1 | PD2 | PDBoot | PIND | PSNUB | TJIC | RDSon | RDSon | PDIS | POUT | EFF | Iout | VF | D_buck | D_boost | ΔIL | Ipk1_crt | Ipk2_crt | Dbk_crt | Io_crt | DCM | Ilpk | Pin_b | Psw | Psw | Pcond | Pcond | PDRIVER | PIC | PD1 | PD2 | PDBoot | PIND | PSNUB | TJIC | RDSon | RDSon | PDIS | POUT | EFF | Iout | VF | D_buck | D_boost | ΔIL | Ipk1_crt | Ipk2_crt | Dbk_crt | Io_crt | DCM | Ilpk | Pin_b | Psw | Psw | Pcond | Pcond | PDRIVER | PIC | PD1 | PD2 | PDBoot | PIND | PSNUB | TJIC | RDSon | RDSon | PDIS | POUT | EFF
25 | 0.1 | 0.32212 | 0.82448 | 0.60486 | 0.27494 | 0.27384 | 0.16854 | 0.82394 | 0.063369 | CCM | 0.31414 | 0.027 | 0.002227 | 0.0093758 | 0.0096197 | 0.00086597 | 0.02808 | 0.066927 | 0.014309 | 0.032212 | 0 | 0.0025868 | 0 | 27.4763 | 111.7705 | 22.3541 | 0.12628 | 1.1989 | 90.4709 | 0.1 | 0.32065 | 0.81619 | 0.20971 | 0.19114 | 0.19038 | 0.17485 | 0.81731 | 0.12682 | DCM | 0.14877 | 0.054 | 0.0044541 | 0.0046868 | 0.0019277 | 7.5943e-05 | 0.05616 | 0.11654 | 0.0074582 | 0.032065 | 0 | 0.00065131 | 0 | 29.312 | 113.0831 | 22.6166 | 0.16148 | 1.1989 | 88.1297 | 0.1 | 0.31987 | 0.43193 | 0 | 0.27756 | 0 | 0.3826 | 0.62253 | 0.1913 | DCM | 0.27756 | 0.09 | 0.0092346 | 0 | 0.00080701 | 0 | 0.043067 | 0.14311 | 0.018171 | 0.031987 | 0 | 0.00040832 | 0 | 30.295 | 113.7859 | 22.7572 | 0.19367 | 1.1989 | 86.0922
25 | 0.2 | 0.32973 | 0.83102 | 0.60486 | 0.27494 | 0.27384 | 0.16807 | 0.82464 | 0.064172 | CCM | 0.56493 | 0.027 | 0.0044541 | 0.018775 | 0.027675 | 0.0034805 | 0.02808 | 0.087209 | 0.028202 | 0.065945 | 0 | 0.010377 | 0 | 28.2267 | 112.3071 | 22.4614 | 0.21399 | 2.3978 | 91.8067 | 0.2 | 0.32859 | 0.81822 | 0.20971 | 0.19114 | 0.19038 | 0.17447 | 0.81794 | 0.12687 | CCM | 0.27506 | 0.054 | 0.0089082 | 0.0093857 | 0.0063903 | 0.00030441 | 0.05616 | 0.12546 | 0.015116 | 0.065719 | 0 | 0.0026086 | 0 | 29.642 | 113.319 | 22.6638 | 0.21859 | 2.3978 | 91.6452 | 0.2 | 0.32771 | 0.62311 | 0 | 0.3825 | 0 | 0.38254 | 0.62306 | 0.19127 | CCM | 0.39125 | 0.09 | 0.018469 | 0 | 0.0037109 | 0 | 0.043067 | 0.15525 | 0.024702 | 0.065542 | 0 | 0.0016361 | 0 | 30.7441 | 114.1071 | 22.8214 | 0.24713 | 2.3978 | 90.6564
25 | 0.3 | 0.33695 | 0.83764 | 0.60486 | 0.27494 | 0.27383 | 0.16762 | 0.82532 | 0.064989 | CCM | 0.8157 | 0.027 | 0.0066811 | 0.028195 | 0.058472 | 0.007892 | 0.02808 | 0.12023 | 0.041534 | 0.10109 | 0 | 0.02346 | 0 | 29.4486 | 113.1808 | 22.6362 | 0.3224 | 3.5966 | 91.7735 | 0.3 | 0.33645 | 0.82026 | 0.20971 | 0.19114 | 0.19038 | 0.17409 | 0.81856 | 0.12691 | CCM | 0.40135 | 0.054 | 0.013362 | 0.014096 | 0.013886 | 0.00068682 | 0.05616 | 0.13741 | 0.022956 | 0.10093 | 0 | 0.0058793 | 0 | 30.0841 | 113.6351 | 22.727 | 0.28196 | 3.5966 | 92.7304 | 0.3 | 0.33554 | 0.62419 | 0 | 0.38199 | 0 | 0.38247 | 0.6236 | 0.19123 | CCM | 0.491 | 0.09 | 0.027704 | 0 | 0.007298 | 0 | 0.043067 | 0.16807 | 0.037829 | 0.10066 | 0 | 0.003688 | 0 | 31.2185 | 114.4462 | 22.8892 | 0.31025 | 3.5966 | 92.059
25 | 0.4 | 0.34378 | 0.8444 | 0.60486 | 0.27494 | 0.27382 | 0.16718 | 0.82596 | 0.065826 | CCM | 1.0664 | 0.027 | 0.0089082 | 0.037635 | 0.1029 | 0.014183 | 0.02808 | 0.16689 | 0.05415 | 0.13751 | 0 | 0.041984 | 0 | 31.1748 | 114.415 | 22.883 | 0.45235 | 4.7955 | 91.3803 | 0.4 | 0.34421 | 0.8223 | 0.20971 | 0.19114 | 0.19038 | 0.17371 | 0.81917 | 0.12695 | CCM | 0.52764 | 0.054 | 0.017816 | 0.018819 | 0.024479 | 0.0012253 | 0.05616 | 0.15246 | 0.030958 | 0.13768 | 0 | 0.010475 | 0 | 30.6409 | 114.0332 | 22.8066 | 0.35161 | 4.7955 | 93.1687 | 0.4 | 0.34332 | 0.62528 | 0 | 0.38148 | 0 | 0.3824 | 0.62413 | 0.1912 | CCM | 0.59074 | 0.09 | 0.036938 | 0 | 0.012358 | 0 | 0.043067 | 0.18236 | 0.05146 | 0.13733 | 0 | 0.0065697 | 0 | 31.7474 | 114.8244 | 22.9649 | 0.37772 | 4.7955 | 92.6986
25 | 0.5 | 0.35016 | 0.85133 | 0.60486 | 0.27494 | 0.27381 | 0.16676 | 0.82657 | 0.066691 | CCM | 1.3171 | 0.027 | 0.011135 | 0.047093 | 0.16216 | 0.022477 | 0.02808 | 0.22838 | 0.065872 | 0.17508 | 0 | 0.066173 | 0 | 33.45 | 116.0418 | 23.2084 | 0.60507 | 5.9944 | 90.8315 | 0.5 | 0.35187 | 0.82435 | 0.20971 | 0.19114 | 0.19038 | 0.17334 | 0.81978 | 0.127 | CCM | 0.65392 | 0.054 | 0.02227 | 0.023553 | 0.038248 | 0.0019226 | 0.05616 | 0.17068 | 0.039104 | 0.17594 | 0 | 0.016409 | 0 | 31.3151 | 114.5153 | 22.9031 | 0.4276 | 5.9944 | 93.3416 | 0.5 | 0.35106 | 0.62636 | 0 | 0.38096 | 0 | 0.38233 | 0.62465 | 0.19116 | CCM | 0.69048 | 0.09 | 0.046173 | 0 | 0.018919 | 0 | 0.043067 | 0.19816 | 0.065585 | 0.17553 | 0 | 0.010288 | 0 | 32.3319 | 115.2423 | 23.0485 | 0.44956 | 5.9944 | 93.0235
25 | 0.6 | 0.35606 | 0.8585 | 0.60486 | 0.27494 | 0.2738 | 0.16636 | 0.82715 | 0.067592 | CCM | 1.5677 | 0.027 | 0.013362 | 0.056565 | 0.23787 | 0.032941 | 0.02808 | 0.30631 | 0.076501 | 0.21364 | 0 | 0.096334 | 0 | 36.3334 | 118.1034 | 23.6207 | 0.78229 | 7.1933 | 90.1915 | 0.6 | 0.35944 | 0.8264 | 0.20971 | 0.19114 | 0.19038 | 0.17297 | 0.82038 | 0.12705 | CCM | 0.78021 | 0.054 | 0.026725 | 0.028298 | 0.055284 | 0.0027823 | 0.05616 | 0.19217 | 0.047373 | 0.21566 | 0 | 0.023701 | 0 | 32.1102 | 115.0838 | 23.0168 | 0.50999 | 7.1933 | 93.3796 | 0.6 | 0.35875 | 0.62744 | 0 | 0.38044 | 0 | 0.38226 | 0.62517 | 0.19113 | CCM | 0.79022 | 0.09 | 0.055407 | 0 | 0.02701 | 0 | 0.043067 | 0.21548 | 0.080194 | 0.21525 | 0 | 0.014851 | 0 | 32.9729 | 115.7006 | 23.1401 | 0.52578 | 7.1933 | 93.1886
25 | 0.7 | 0.36141 | 0.86598 | 0.60486 | 0.27494 | 0.27378 | 0.16598 | 0.82769 | 0.068538 | CCM | 1.8181 | 0.027 | 0.015589 | 0.06605 | 0.33212 | 0.045806 | 0.02808 | 0.40279 | 0.085803 | 0.25299 | 0 | 0.13288 | 0 | 39.9031 | 120.6557 | 24.1311 | 0.98632 | 8.3922 | 89.4832 | 0.7 | 0.36691 | 0.82847 | 0.20971 | 0.19114 | 0.19038 | 0.1726 | 0.82098 | 0.1271 | CCM | 0.9065 | 0.054 | 0.031179 | 0.033054 | 0.075698 | 0.0038087 | 0.05616 | 0.21704 | 0.055746 | 0.25684 | 0 | 0.032373 | 0 | 33.0303 | 115.7417 | 23.1483 | 0.59886 | 8.3922 | 93.3394 | 0.7 | 0.3664 | 0.62852 | 0 | 0.37991 | 0 | 0.38219 | 0.62569 | 0.19109 | CCM | 0.88995 | 0.09 | 0.064642 | 0 | 0.036665 | 0 | 0.043067 | 0.23437 | 0.095276 | 0.25648 | 0 | 0.020268 | 0 | 33.6718 | 116.2004 | 23.2401 | 0.60639 | 8.3922 | 93.2612
25 | 0.8 | 0.36613 | 0.87386 | 0.60486 | 0.27494 | 0.27375 | 0.16563 | 0.82818 | 0.069543 | CCM | 2.0685 | 0.027 | 0.017816 | 0.075544 | 0.4477 | 0.061373 | 0.02808 | 0.5206 | 0.093502 | 0.2929 | 0 | 0.17637 | 0 | 44.2622 | 123.7725 | 24.7545 | 1.2203 | 9.591 | 88.7129 | 0.8 | 0.37427 | 0.83054 | 0.20971 | 0.19114 | 0.19038 | 0.17223 | 0.82156 | 0.12715 | CCM | 1.0328 | 0.054 | 0.035633 | 0.037822 | 0.099617 | 0.0050069 | 0.05616 | 0.24541 | 0.064202 | 0.29942 | 0 | 0.042452 | 0 | 34.0802 | 116.4923 | 23.2985 | 0.69431 | 9.591 | 93.2495 | 0.8 | 0.37399 | 0.62961 | 0 | 0.37937 | 0 | 0.38212 | 0.62621 | 0.19106 | CCM | 0.98968 | 0.09 | 0.073877 | 0 | 0.047923 | 0 | 0.043067 | 0.25487 | 0.11082 | 0.2992 | 0 | 0.026549 | 0 | 34.43 | 116.7425 | 23.3485 | 0.69143 | 9.591 | 93.2756
25 | 0.9 | 0.37011 | 0.88225 | 0.60486 | 0.27494 | 0.27372 | 0.1653 | 0.82862 | 0.070623 | CCM | 2.3186 | 0.027 | 0.020043 | 0.085041 | 0.58832 | 0.080047 | 0.02808 | 0.66345 | 0.099264 | 0.3331 | 0 | 0.22753 | 0 | 49.5475 | 127.5515 | 25.5103 | 1.4884 | 10.7899 | 87.8777 | 0.9 | 0.38153 | 0.83264 | 0.20971 | 0.19114 | 0.19038 | 0.17187 | 0.82214 | 0.12721 | CCM | 1.1591 | 0.054 | 0.040087 | 0.042599 | 0.12719 | 0.0063829 | 0.05616 | 0.27743 | 0.072719 | 0.34338 | 0 | 0.05397 | 0 | 35.2651 | 117.3395 | 23.4679 | 0.79648 | 10.7899 | 93.1257 | 0.9 | 0.38154 | 0.63069 | 0 | 0.37882 | 0 | 0.38205 | 0.62672 | 0.19102 | CCM | 1.0894 | 0.09 | 0.083111 | 0 | 0.060823 | 0 | 0.043067 | 0.277 | 0.12682 | 0.34339 | 0 | 0.033705 | 0 | 35.249 | 117.3281 | 23.4656 | 0.78091 | 10.7899 | 93.251
25 | 1 | 0.37319 | 0.89129 | 0.60486 | 0.27494 | 0.27369 | 0.16502 | 0.82901 | 0.071799 | CCM | 2.5686 | 0.027 | 0.02227 | 0.094537 | 0.75896 | 0.10237 | 0.02808 | 0.83631 | 0.10268 | 0.37319 | 0 | 0.28734 | 0 | 55.9435 | 132.1246 | 26.4249 | 1.7964 | 11.9888 | 86.9685 | 1 | 0.38868 | 0.83475 | 0.20971 | 0.19114 | 0.19037 | 0.17151 | 0.8227 | 0.12727 | CCM | 1.2853 | 0.054 | 0.044541 | 0.047387 | 0.15858 | 0.0079438 | 0.05616 | 0.31328 | 0.081275 | 0.38868 | 0 | 0.066964 | 0 | 36.5914 | 118.2878 | 23.6576 | 0.90552 | 11.9888 | 92.9773 | 1 | 0.38904 | 0.63178 | 0 | 0.37827 | 0 | 0.38197 | 0.62723 | 0.19099 | CCM | 1.1891 | 0.09 | 0.092346 | 0 | 0.075413 | 0 | 0.043067 | 0.30082 | 0.14325 | 0.38904 | 0 | 0.04175 | 0 | 36.1305 | 117.9583 | 23.5917 | 0.87487 | 11.9888 | 93.1989
[10 empty] | CCM |  |  | Buck | Boost | Buck | Boost |  |  | Buck | Boost |  |  |  |  | Buck | Boost | [12 empty] | CCM |  |  | Buck | Boost | Buck | Boost |  |  | Buck | Boost |  |  |  |  | Buck | Boost | [12 empty] | CCM |  |  | Buck | Boost | Buck | Boost |  |  | Buck | Boost |  |  |  |  | Buck | Boost
T (°C) | Iout | VF | D_buck | D_boost | ΔIL | Ipk1_crt | Ipk2_crt | Dbk_crt | Io_crt | DCM | Ilpk | Pin_b | Psw | Psw | Pcond | Pcond | PDRIVER | PIC | PD1 | PD2 | PDBoot | PIND | PSNUB | TJIC | RDSon | RDSon | PDIS | POUT | EFF | Iout | VF | D_buck | D_boost | ΔIL | Ipk1_crt | Ipk2_crt | Dbk_crt | Io_crt | DCM | Ilpk | Pin_b | Psw | Psw | Pcond | Pcond | PDRIVER | PIC | PD1 | PD2 | PDBoot | PIND | PSNUB | TJIC | RDSon | RDSon | PDIS | POUT | EFF | Iout | VF | D_buck | D_boost | ΔIL | Ipk1_crt | Ipk2_crt | Dbk_crt | Io_crt | DCM | Ilpk | Pin_b | Psw | Psw | Pcond | Pcond | PDRIVER | PIC | PD1 | PD2 | PDBoot | PIND | PSNUB | TJIC | RDSon | RDSon | PDIS | POUT | EFF
85 | 0.1 | 0.27401 | 0.82126 | 0.60486 | 0.27494 | 0.27352 | 0.17047 | 0.82056 | 0.063276 | CCM | 0.31525 | 0.027 | 0.002227 | 0.0093027 | 0.013268 | 0.0011991 | 0.02808 | 0.070575 | 0.012395 | 0.027401 | 0 | 0.0031922 | 0 | 87.6113 | 154.7671 | 30.9534 | 0.12407 | 1.1989 | 90.622 | 0.1 | 0.27263 | 0.81254 | 0.20971 | 0.19114 | 0.19031 | 0.17669 | 0.81397 | 0.12718 | DCM | 0.14921 | 0.054 | 0.0044541 | 0.0046503 | 0.0026475 | 0.00010477 | 0.05616 | 0.11726 | 0.0064671 | 0.027263 | 0 | 0.00065131 | 0 | 89.3387 | 156.0022 | 31.2004 | 0.1564 | 1.1989 | 88.4601 | 0.1 | 0.27185 | 0.43193 | 0 | 0.27756 | 0 | 0.38273 | 0.61952 | 0.19136 | DCM | 0.27756 | 0.09 | 0.0092346 | 0 | 0.0014801 | 0 | 0.043067 | 0.14378 | 0.015443 | 0.027185 | 0 | 0.00050268 | 0 | 90.3199 | 156.7037 | 31.3407 | 0.18691 | 1.1989 | 86.5123
85 | 0.2 | 0.28141 | 0.82948 | 0.60486 | 0.27494 | 0.27352 | 0.17001 | 0.82125 | 0.064308 | CCM | 0.56547 | 0.027 | 0.0044541 | 0.018628 | 0.038244 | 0.0048187 | 0.02808 | 0.097778 | 0.024289 | 0.056283 | 0 | 0.012809 | 0 | 88.6178 | 155.4867 | 31.0973 | 0.21461 | 2.3978 | 91.785 | 0.2 | 0.28052 | 0.81496 | 0.20971 | 0.19114 | 0.19031 | 0.17631 | 0.8146 | 0.12726 | CCM | 0.27545 | 0.054 | 0.0089082 | 0.0093125 | 0.008778 | 0.00041982 | 0.05616 | 0.12785 | 0.013137 | 0.056105 | 0 | 0.0026086 | 0 | 89.7303 | 156.2822 | 31.2564 | 0.20943 | 2.3978 | 91.9673 | 0.2 | 0.27971 | 0.62011 | 0 | 0.38262 | 0 | 0.38267 | 0.62005 | 0.19133 | CCM | 0.39131 | 0.09 | 0.018469 | 0 | 0.0038946 | 0 | 0.043067 | 0.15543 | 0.021251 | 0.055941 | 0 | 0.0020134 | 0 | 90.7509 | 157.0119 | 31.4024 | 0.23464 | 2.3978 | 91.0866
85 | 0.3 | 0.28829 | 0.83783 | 0.60486 | 0.27494 | 0.27351 | 0.16957 | 0.82191 | 0.065362 | CCM | 0.81564 | 0.027 | 0.0066811 | 0.027973 | 0.08096 | 0.010925 | 0.02808 | 0.14272 | 0.035495 | 0.086486 | 0 | 0.028972 | 0 | 90.2807 | 156.6757 | 31.3351 | 0.33257 | 3.5966 | 91.5359 | 0.3 | 0.28829 | 0.81738 | 0.20971 | 0.19114 | 0.1903 | 0.17594 | 0.81522 | 0.12734 | CCM | 0.40169 | 0.054 | 0.013362 | 0.013987 | 0.019078 | 0.00094695 | 0.05616 | 0.1426 | 0.019986 | 0.086488 | 0 | 0.0058793 | 0 | 90.2762 | 156.6725 | 31.3345 | 0.26989 | 3.5966 | 93.0199 | 0.3 | 0.28749 | 0.62133 | 0 | 0.38199 | 0 | 0.3826 | 0.62059 | 0.1913 | CCM | 0.49099 | 0.09 | 0.027704 | 0 | 0.0088009 | 0 | 0.043067 | 0.16957 | 0.03266 | 0.086248 | 0 | 0.0045376 | 0 | 91.2741 | 157.386 | 31.4772 | 0.29302 | 3.5966 | 92.4668
85 | 0.4 | 0.2946 | 0.84638 | 0.60486 | 0.27494 | 0.27349 | 0.16915 | 0.82253 | 0.066448 | CCM | 1.0657 | 0.027 | 0.0089082 | 0.037336 | 0.14276 | 0.019632 | 0.02808 | 0.20675 | 0.045812 | 0.11784 | 0 | 0.051887 | 0 | 92.6499 | 158.3696 | 31.6739 | 0.47926 | 4.7955 | 90.9142 | 0.4 | 0.29593 | 0.8198 | 0.20971 | 0.19114 | 0.1903 | 0.17557 | 0.81584 | 0.12743 | CCM | 0.52794 | 0.054 | 0.017816 | 0.018672 | 0.033638 | 0.0016889 | 0.05616 | 0.16161 | 0.026991 | 0.11837 | 0 | 0.010475 | 0 | 90.9797 | 157.1755 | 31.4351 | 0.33781 | 4.7955 | 93.4192 | 0.4 | 0.29522 | 0.62254 | 0 | 0.38136 | 0 | 0.38254 | 0.62111 | 0.19127 | CCM | 0.59068 | 0.09 | 0.036938 | 0 | 0.015719 | 0 | 0.043067 | 0.18572 | 0.044574 | 0.11809 | 0 | 0.008082 | 0 | 91.8718 | 157.8133 | 31.5627 | 0.35647 | 4.7955 | 93.081
85 | 0.5 | 0.30029 | 0.85522 | 0.60486 | 0.27494 | 0.27348 | 0.16876 | 0.8231 | 0.067576 | CCM | 1.3157 | 0.027 | 0.011135 | 0.046713 | 0.22548 | 0.03111 | 0.02808 | 0.29169 | 0.055014 | 0.15014 | 0 | 0.081865 | 0 | 95.7927 | 160.6168 | 32.1234 | 0.65654 | 5.9944 | 90.1286 | 0.5 | 0.30345 | 0.82224 | 0.20971 | 0.19114 | 0.1903 | 0.17521 | 0.81644 | 0.12751 | CCM | 0.65418 | 0.054 | 0.02227 | 0.023368 | 0.052567 | 0.0026492 | 0.05616 | 0.185 | 0.034128 | 0.15172 | 0 | 0.016409 | 0 | 91.8449 | 157.7941 | 31.5588 | 0.41328 | 5.9944 | 93.5503 | 0.5 | 0.30289 | 0.62375 | 0 | 0.38071 | 0 | 0.38248 | 0.62164 | 0.19124 | CCM | 0.69036 | 0.09 | 0.046173 | 0 | 0.024684 | 0 | 0.043067 | 0.20392 | 0.05698 | 0.15144 | 0 | 0.012655 | 0 | 92.5452 | 158.2948 | 31.659 | 0.425 | 5.9944 | 93.3794
85 | 0.6 | 0.30529 | 0.86442 | 0.60486 | 0.27494 | 0.27346 | 0.1684 | 0.82362 | 0.06876 | CCM | 1.5656 | 0.027 | 0.013362 | 0.056101 | 0.33153 | 0.045598 | 0.02808 | 0.39997 | 0.062851 | 0.18317 | 0 | 0.11934 | 0 | 99.7989 | 163.4812 | 32.6962 | 0.86703 | 7.1933 | 89.2432 | 0.6 | 0.31083 | 0.82468 | 0.20971 | 0.19114 | 0.1903 | 0.17485 | 0.81703 | 0.1276 | CCM | 0.78042 | 0.054 | 0.026725 | 0.028076 | 0.075997 | 0.0038327 | 0.05616 | 0.21288 | 0.041372 | 0.1865 | 0 | 0.023701 | 0 | 92.8766 | 158.5318 | 31.7064 | 0.49636 | 7.1933 | 93.5451 | 0.6 | 0.31049 | 0.62497 | 0 | 0.38006 | 0 | 0.38241 | 0.62216 | 0.19121 | CCM | 0.79003 | 0.09 | 0.055407 | 0 | 0.035735 | 0 | 0.043067 | 0.22421 | 0.069867 | 0.18629 | 0 | 0.018265 | 0 | 93.2957 | 158.8315 | 31.7663 | 0.49864 | 7.1933 | 93.5174
85 | 0.7 | 0.3095 | 0.8741 | 0.60486 | 0.27494 | 0.27343 | 0.16806 | 0.82409 | 0.070013 | CCM | 1.8153 | 0.027 | 0.015589 | 0.065496 | 0.46413 | 0.063418 | 0.02808 | 0.53479 | 0.069032 | 0.21665 | 0 | 0.16489 | 0 | 104.7874 | 167.048 | 33.4096 | 1.1143 | 8.3922 | 88.2786 | 0.7 | 0.31807 | 0.82714 | 0.20971 | 0.19114 | 0.1903 | 0.17449 | 0.81761 | 0.1277 | CCM | 0.90666 | 0.054 | 0.031179 | 0.032794 | 0.10408 | 0.0052451 | 0.05616 | 0.24542 | 0.048699 | 0.22265 | 0 | 0.032373 | 0 | 94.0805 | 159.3925 | 31.8785 | 0.58718 | 8.3922 | 93.4608 | 0.7 | 0.31803 | 0.62618 | 0 | 0.3794 | 0 | 0.38235 | 0.62267 | 0.19117 | CCM | 0.8897 | 0.09 | 0.064642 | 0 | 0.048916 | 0 | 0.043067 | 0.24662 | 0.083221 | 0.22262 | 0 | 0.024925 | 0 | 94.1251 | 159.4245 | 31.8849 | 0.57739 | 8.3922 | 93.5627
85 | 0.8 | 0.3128 | 0.88439 | 0.60486 | 0.27494 | 0.2734 | 0.16777 | 0.82449 | 0.071357 | CCM | 2.0648 | 0.027 | 0.017816 | 0.074893 | 0.62756 | 0.085005 | 0.02808 | 0.70046 | 0.073217 | 0.25024 | 0 | 0.21932 | 0 | 110.917 | 171.4306 | 34.2861 | 1.4031 | 9.591 | 87.2375 | 0.8 | 0.32517 | 0.82962 | 0.20971 | 0.19114 | 0.1903 | 0.17414 | 0.81818 | 0.12779 | CCM | 1.0329 | 0.054 | 0.035633 | 0.037522 | 0.137 | 0.0068932 | 0.05616 | 0.28279 | 0.056082 | 0.26013 | 0 | 0.042452 | 0 | 95.4632 | 160.3812 | 32.0762 | 0.68587 | 9.591 | 93.3261 | 0.8 | 0.32551 | 0.6274 | 0 | 0.37873 | 0 | 0.38228 | 0.62318 | 0.19114 | CCM | 0.98937 | 0.09 | 0.073877 | 0 | 0.064276 | 0 | 0.043067 | 0.27122 | 0.097029 | 0.26041 | 0 | 0.032646 | 0 | 95.0351 | 160.0751 | 32.015 | 0.6613 | 9.591 | 93.5498
85 | 0.9 | 0.31502 | 0.89548 | 0.60486 | 0.27494 | 0.27336 | 0.16752 | 0.82482 | 0.072818 | CCM | 2.314 | 0.027 | 0.020043 | 0.084285 | 0.82763 | 0.11094 | 0.02808 | 0.90275 | 0.074996 | 0.28352 | 0 | 0.28368 | 0 | 118.4018 | 176.7823 | 35.3565 | 1.7402 | 10.7899 | 86.1121 | 0.9 | 0.33212 | 0.83212 | 0.20971 | 0.19114 | 0.1903 | 0.1738 | 0.81874 | 0.1279 | CCM | 1.1591 | 0.054 | 0.040087 | 0.04226 | 0.17495 | 0.0087853 | 0.05616 | 0.3252 | 0.063495 | 0.29891 | 0 | 0.05397 | 0 | 97.0323 | 161.5031 | 32.3006 | 0.79261 | 10.7899 | 93.1568 | 0.9 | 0.33292 | 0.62862 | 0 | 0.37806 | 0 | 0.38221 | 0.62369 | 0.19111 | CCM | 1.089 | 0.09 | 0.083111 | 0 | 0.081868 | 0 | 0.043067 | 0.29805 | 0.11128 | 0.29963 | 0 | 0.041444 | 0 | 96.0277 | 160.7848 | 32.157 | 0.7504 | 10.7899 | 93.4976
85 | 1 | 0.31592 | 0.90761 | 0.60486 | 0.27494 | 0.27331 | 0.16732 | 0.82505 | 0.074429 | CCM | 2.5629 | 0.027 | 0.02227 | 0.093663 | 1.0723 | 0.14203 | 0.02808 | 1.1496 | 0.073868 | 0.31592 | 0 | 0.35942 | 0 | 127.5367 | 183.3137 | 36.6627 | 2.1345 | 11.9888 | 84.8865 | 1 | 0.33891 | 0.83465 | 0.20971 | 0.19114 | 0.19029 | 0.17346 | 0.81929 | 0.128 | CCM | 1.2854 | 0.054 | 0.044541 | 0.047007 | 0.21818 | 0.010931 | 0.05616 | 0.37288 | 0.070909 | 0.33891 | 0 | 0.066964 | 0 | 98.7966 | 162.7646 | 32.5529 | 0.9076 | 11.9888 | 92.9624 | 1 | 0.34026 | 0.62984 | 0 | 0.37737 | 0 | 0.38215 | 0.62419 | 0.19107 | CCM | 1.1887 | 0.09 | 0.092346 | 0 | 0.10175 | 0 | 0.043067 | 0.32717 | 0.12595 | 0.34026 | 0 | 0.051335 | 0 | 97.1051 | 161.5552 | 32.311 | 0.84472 | 11.9888 | 93.4179
[16 empty] | 0 | 160
[16 empty] | 3.5 | 160
Snubber? 0 - No Snubber
1- Yes, Snubber
|  | Snubber | 0
Note on D3: Allegro: In Buck-Boost mode, actual Buck duty is larger than the preferred value to offset the losses

## Constants
These values are all derived from the data sheet or lab measurements.
PARAMETER | MIN | TYP | MAX | UNITS | COMMENTS
VFB | 0.788 | 0.8 | 0.812 | V | Data sheet values
VFB tol | -1.5 | ‒ | 1.5 | % | Calculated values
RFB combo | ‒ | 4 | ‒ | KΩ | Chosen value, total R seen by the FB pin
LoDCR | ‒ | 35 | ‒ | mΩ | Default DCR of the output inductor
UVLO Stop | ‒ | 2.8 | 2.9 | V | Data sheet value
UVLO Hysteresis | 800 | ‒ | ‒ | mV | Data sheet value
UVLO Multiplier | ‒ | 0.5 | ‒ | ‒ | Chosen value, allows for margin
AVOL | ‒ | 65 | ‒ | dB | Data sheet value
gm_EA | 550 | 750 | 1000 | µA/V | Data sheet value
Ro_EA | 1.7783 | 2.371 | 3.2332 | MΩ | Calculated values
gm_power | 3.5 | 4.7 | 5.9 | A/V | Data sheet value
Slope Comp (SE) | 0.35 | 0.44 | 0.53 | A/µs | Data sheet values; | 0.4 | MHz
| 1.76 | 2.2 | 2.64 |  | Data sheet values; | 2 | MHz
Fsw | 0.25 | ‒ | 2.2 | MHz | Data sheet values
Fsw_tol | -10 | ‒ | 10 | % | Data sheet values
t_onMIN | ‒ | 85 | 120 | ns | Data sheet value, strongly affects Fsw at VinMAX
t_offMIN | ‒ | 85 | 120 | ns | Data sheet value, strongly affects Fsw at VinMIN
IQ | ‒ | 4.5 | ‒ | mA | Data sheet value
RDSon_buck @ 25C | ‒ | 80 | 110 | mΩ | Data sheet value
TCR of RDSon | ‒ | 0.65 | ‒ | % / °C | Design supplied value
VGS | ‒ | 5 | ‒ | V | Design supplied value
Qg_buck | ‒ | ‒ | 5.7 | nC | Design supplied value
LX_slew_rise | ‒ | 1.5 | ‒ | V/ns | Measured value, see LX curve to the right
LX_slew_fall | ‒ | 1.8 | ‒ | V/ns | Measured value, see LX curve to the right
SS_I_source | ‒ | 10 | ‒ | µA | Data sheet value
SS_Offset | ‒ | 400 | ‒ | mV | Data sheet value
ILIM(Buck) | 2.4 | 2.8 | 3.4 | A | ILIMMAX at Buck mode
ILIM(BuckBoost) | 3.9 | 4.5 | 5.1 | A | ILIMMAX at Buck-boost mode
TCR of Copper | ‒ | 0.393 | ‒ | %/°C | Known value, used for inductor DCR
Output Capacitor Characterization: 10uF, 10%, 16V, X7R, 1206
Vo | 3.3 | V | Voltage where transient data was obtained
IoMAX | 2 | A | Maximum current for this design
ΔIo | 1.1 | A | Measured transient step current
ΔIo/IoMAX | 55 | % | Measured step current as a percent of full load
Capacitors | 1 | ‒ | Capacitors used during this measurement
fSW | 2 | MHz | Switching frequency used during measurement
ΔVo | 128 | mV | Measured on Allegro EVB with 1x 10uF
Co_tol | 10 | % | Worst case initial tolerance
Co_ESR | 6 | mΩ | Based on Kemet data + solder/tracks/vias
Co_ESL | 1.8 | nH | Based on Kemet data + solder/tracks/vias
1x 10uF with DC bias | 0.8 | 9.96 | V ¦ µF | Based on Murata data
1x 10uF with DC bias | 2 | 9.8 | V ¦ µF | Based on Murata data
1x 10uF with DC bias | 3.3 | 9.5 | V ¦ µF | Based on Murata data
1x 10uF with DC bias | 5 | 8.85 | V ¦ µF | Based on Murata data
1x 10uF with DC bias | 8 | 7.48 | V ¦ µF | Based on Murata data
DC bias coefficient | ‒ | 0.0034 | µF/V3 | Curve fit, coefficient of V3
DC bias coefficient | ‒ | -0.0743 | µF/V2 | Curve fit, coefficient of V2
DC bias coefficient | ‒ | 0.0683 | µF/V | Curve fit, coefficient of V
DC bias coefficient | ‒ | 9.947 | µF | Curve fit, coefficient of 0V
Calculated Slope Compensation at chosen Fsw:
[5 empty] | SE @ Fsw = | 0.35 | 0.44 | 0.53 | A/µs
Measured 1.1A Transient with 1x 10uF
Measured 1.1A Transient with 1x 10uF