## Component Calculator
A6214/16 External Component Value Calculator
Last updated Sep 30, 2015
Notes:
1. Enter required system data into white cells.
2. After component values are calculated, enter preferred values into blue cells.
3. A performance summary is then generated (green cells).
4. Warning messages, if any, will appear in Red
Description |  | Enter | Unit | Remark
Enter Input supply voltage | Vin | 12 | V
Enter Number of LEDs in output string | N | 2
Enter Forward voltage of each LED | V_f | 3 | V
Required Buck Output Voltage | V_CSH | 6.2 | V | Including sense voltage of ~0.2V
Enter LED current required | i_LED | 1 | A
Enter Ripple current as % of average current |  | 20 | % | typically 10-25% of i_LED
EstimatedLED ripple current | i_p-p | 0.2 | A | peak-to-peak ripple current
Forward voltage drop of schottky diode | V_diode | 350 | mV | (effects are not implemented yet)
Forward voltage drop of schottky diode | Vd | 0.6 | V | typically 0.5 - 0.7V
Sense resistor average voltage (typ. 0.2V) | Vs | 0.2 | V
Min T_on (up to 0.1uS max) |  | 0.08 | uS
Min T_off (up to 0.1uS max) |  | 0.08 | uS
Frequency selection constant. | k | 0.00434 |  | freq=1 / (k * (Ron+20))
Calculated Buck converter duty Cycle | D | 53.97% |  | D=(Vo+Vd)/(Vi+Vd)
Desired switching frequency |  | 2 | MHz
Calculated sense resistor value |  | 0.2 | Ω | Rs = Vs / i_LED
Enter preferred sense resistor value | Rs | 0.2 | Ω | Pick equal or less than calculated
CSL pin sense current | i_CSL | 0.07 | mA
Required Radj for fine-adjustment |  | 0 | Ω | Radj = (Vs - i_LED*Rs) / i_CSL
Enter perferred Radj | Radj | 0 | Ω
Calculated LED current |  | 1 | A | i_LED = (Vs - i_CSL * Radj) / Rs
Calculated Ton selection resistor |  | 95.2074 | kΩ | R_Ton = 1 / (f_sw * k) -20
Enter preferred R_Ton resistor value | R_Ton | 95.2074 | kΩ
Calculated actual switching frequency | f_sw | 2.0175 | MHz | keep between 0.3 and 2.2MHz
Calculated SW on-time | Ton | 0.2675 | uS | Ton = D / f_sw
Calculated SW off-time | Toff | 0.22816 | uS | Toff = (1-D) / f_sw
Calculated minimum inductor value |  | 7.7575 | uH | L = (Vin-Vout) * Ton / i_ripple
Enter preferred inductor value | L | 7.7575 | uH
Calculated ripple current | i_ripple | 0.2 | A
Minimum inductor current rating | i_sat | 1.32 | A | Including 20% headroom
Calculate ripple voltage | V_ripple | 0.04 | Vpk-pk | Keep ripple voltage >= 0.02V
Performance summary with preferred values
Switching frequency | f_sw | 2.0175 | MHz
Average LED current with Rs= mOhm | i_LED | 1 | A
LED ripple current with preferred L= 8uH | i_ripple | 0.2 | Apk-pk
Ripple current as % of average current | ripple% | 20 | %
This Section for A6216-only
Desired Internal PWM Frequency | f_PWM | 400 | Hz
Calculated FPWM Resistor value | R_FPWM | 15.5 | kΩ
Desired internal PWM Duty Cycle (5-99%) | D_PWM | 5 | %
Calculated DR pin voltage | V_DR | 0.1715 | V
Pick resistor divider high-side resistance | R1 | 100 | kΩ
Calculated low-side resistance |  | 3.5518 | kΩ
Pick preferred low-side resistance | R2 | 3.5518 | kΩ
Calculated actual PWM Duty Cycle | D_PWM | 5 | %
Note on C40: The minimum inductor current rating is the average LED current plus halve the peak current with a 20% margin added.