## Design
| ALLEGRO ARG81800 DESIGN SPREADSHEET- Rev 0.2 |  |  |  |  | ARG81800
INSTRUCTIONS: Enter design goals and component values in the white boxes. Ensure "Enable iterative calculation" is checked under File -> Options -> Formulas | [5 empty] | ARG81800-1
Select IC: | ARG81800 |  |  |  |  | 0
|  | Reset: | 0 | If any errors are observed set "Reset" to 1 then back to 0. |  | 1
VARIABLES | MIN | TYP | MAX | UNITS | COMMENTS
Vin | 6 | 12 | 16 | V | Steady-state input operating voltages
Vout, target | - | 5 |  | V | Output voltage at Iout
IoutMAX | ‒ | ‒ | 1 | ADC | Desired maximum output current
ΔILo, target | ‒ | 35 | ‒ | % of IoutMAX | Used to calculate Lo at typical Vin, Vout
RFB1_tolerance | ‒ | ‒ | 1 | % | 1% initial tolerance + 100ppm @ 60°C rise
RFB2_tolerance | ‒ | ‒ | 1 | % | 1% initial tolerance + 100ppm @ 60°C rise
Lo_tolerance | -20 | ‒ | 20 | % | Output inductor tolerances
SS time, target | ‒ | 0.75 | ‒ | ms | Approximate soft start time (Vout ramp)
RTHJA | ‒ | 34 | ‒ | °C/W | Thermal resistance
TAMB | ‒ | ‒ | 80 | °C | Maximum steady-state ambient temperature
**** Note: The applications schematic is shown at the bottom of this TAB. **** Schematic component values are shown in BLUE.
COMPONENT | VALUE | UNITS | COMMENTS
Feedback Component Calculations (Must enter RFB1 and RFB2 values for the remaining calculations to be accurate)
RFB1_calc | 732 | KΩ | Select FB resistor from Vout to VFB
RFB1 = | 732 | KΩ | Choose a standard resistor value, or combination of values
RFB2_calc | 139.4286 | KΩ | Recommended FB resistor from VFB to GND
RFB2 = | 137 | KΩ | Choose a standard resistor value, or combination of values
Typical Output Voltage Calculations:
Vout (min¦typ¦max) | 4.915 | 5.0745 | 5.2382 | Includes worst case IC & component variations vs. temperature
System Duty Cycle | 32.0166 | 45.6904 | 95.8 | Range of system duty-cycles given Vin, Vout, Iout, etc
Switching Frequency Determination:
Fsw_max | 2.15 | MHz | Recommended maximum PWM frequency, before possible pulse skipping
Fsw = | 0.4 | MHz | Choose Fsw | See the DROPOUT tab for operation approaching Vin_min
RFSET | 89.6296 | KΩ | Use the closest available 1% standard resister value
Duty CycleMIN | 2.4 | 3.4 | (TYP ¦ MAX) Minimum duty cycles at the chosen Fsw given tON,TYP, tON,MAX
Duty CycleMAX | 94.8 | 95.8 | (MIN ¦ TYP) Maximum duty cycles at the chosen Fsw given tOFF,TYP, tOFF,MAX
Duty CycleMAX Extended | 98.7 | 98.95 | (MIN ¦ TYP) Extended duty cycles at the chosen Fsw given tOFF,TYP, tOFF,MAX
SYNCMAX at VinTYP | 0.4 | MHz | Datasheet value
Output Inductor Calculations:
Lo (min ¦ max) | 9.9489 | 44.4496 | µH | Inductor range, SE = 40% to 110% of inductor down slope
Lo ≥ | 22.8452 |  | µH | Inductor value for selected ripple current
LO = | 22 |  | µH | Enter Lo considering the recommended range & value
LoDCR = | 35 |  | mΩ | Enter the output inductor's DCR, default is 10mΩ if left blank
ΔILo_typ | 0.35958 |  | APP | Typical output inductor ripple current
ΔILo_max | 0.55963 |  | APP | Worst case maximum inductor ripple current
Lo_I_max | 1.2798 |  | APEAK | Inductor's ISAT should support this value
VIN,TYP ILIMMARGIN | 0.25024 |  | A | Current limiting at VIN,TYP & DTYP
VIN,MIN ILIMMARGIN | 0.04096 |  | A | Current limiting at VIN,MIN & DMAX |  |  | Optional: Output Capacitors
Output Capacitor and Output Voltage Ripple: | [6 empty] | Enter Values Manually
Transient current = | 50 | % | Transient step current as a percent of IoutMAX, recommend starting with 50% |  |  |  | Used to calculate output ripple and set the compensation values
Co_num_est | 1.2773 | pieces | Estimated number of 10uF/16V/X7R/1206 output capacitors required
Co_num_actual = | 2 | pieces | Choose the number of 10uF/16V/X7R/1206 output capacitors |  |  |  | C = | μF
Co_tot_min | 15.9408 | µF | Calculated total output capacitance with tolerance and real DC bias |  |  |  | ESR = | mΩ
ΔVout | 8.7006 | mVPP | Estimated typical output voltage ripple |  |  |  | ESL = | nH
Δvout_dev_down | 121.9791 | mV | Estimated output voltage deviation when load transient is upward |  |  |  | No. = | pieces
Δvout_dev_up | 33.9964 | mV | Estimated output voltage deviation when load transient is downward
Input Capacitor Requirements:
Cin_min | 5.5556 | µF | Recommended minimum input capacitance including DC bias
Cin_IRMS | 0.20059 | ARMS | Input capacitance RMS current requirement
Soft Start Capacitor and Timing:
C_SS_min | 18.75 | nF | Recommended minimum soft-start capacitor
C_SS = | 22 | nF | Choose C_SS considering C_SS_min, use next higher standard value
t_ss_typ | 0.88 | ms | Typical soft-start ramp time using actual C_SS
SS_delay_typ | 0.44 | ms | Typical delay from EN↑ to when LX begins switching and Vout rises
Compensation Components:
fcMAX | 36.3636 |  | KHz | Recommended maximum 0dB crossover frequency
fc = | 45 |  | KHz | Choose fc considering recommended fcMAX
R_LOADTYP | 5 |  | Ω | Average load current: ΔILo/2 < Iout < IoutMAX
fP1 | 1.9978 |  | KHz | Dominant pole formed by Co and RLOAD.
fZ1 | 3329.7298 |  | KHz | Zero formed by the output capacitance and its ESR
Rz | 18.7703 |  | KΩ | Recommended compensation resister to achieve chosen fc
Rz = | 18.7 |  | KΩ | Enter the closest available 1% standard resister value
Cz (min, max) | 0.75691 | 2.8415 | nF | Recommended range for the compensation capacitor
Cp | 42.5764 |  | pF | Recommended HF compensation capacitor
Note on D6: Sutej: For 2MHz operation and t_minON=60ns set Max VIN=10V for 1.3V Output Max VIN=27V for 3.3V Output Max VIN=36V for 5V Output
Note on C7: Sutej: Typical Vout is set to be Vload at 0A load

## Efficiency
INSTRUCTIONS: No values need to be entered here, all values are derived from the DESIGN tab
| Vin = | 6 |  |  | HS | HS | LS | [6 empty] | HS |  | LS | [6 empty] | Vin = | 12 |  |  | HS | HS | LS | [6 empty] | HS |  | LS | [6 empty] | Vin = | 16 |  |  | HS | HS | LS | [6 empty] | HS |  | LS
T (°C) | Iout | Duty | ΔIL | Pin | PCOND | PSW | PCOND | PNO | PIC | PIND | PSNUB | ΔTJIC | TJIC | RDSON | QgHS | RDSON | QgLS | VOSAT | VOUT | PIN | POUT | EFF | Iout | Duty | ΔIL | Pin | PCOND | PSW | PCOND | PNO | PIC | PIND | PSNUB | ΔTJIC | TJIC | RDSON | QgHS | RDSON | QgLS | VOSAT | VOUT | PIN | POUT | EFF | Iout | Duty | ΔIL | Pin | PCOND | PSW | PCOND | PNO | PIC | PIND | PSNUB | ΔTJIC | TJIC | RDSON | QgHS | RDSON | QgLS | VOSAT | VOUT | PIN | POUT | EFF
25 | 0.1 | 85.9204 | 0.087561 | 0.026883 | 0.005535 | 0.00048 | 0.00037792 | 0.00048 | 0.033756 | 0.00035158 | 0 | 1.1477 | 26.1477 | 605.509 | 0.27814 | 252.2954 | 0.66344 | 5.734 | 5.0745 | 0.54155 | 0.50745 | 93.7019 | 0.1 | 42.7427 | 0.33499 | 0.026883 | 0.0050128 | 0.00192 | 0.0027979 | 0.00048 | 0.037094 | 0.00035173 | 0 | 1.2612 | 26.2612 | 606.0537 | 0.27814 | 252.5224 | 0.66344 | 11.53 | 5.0745 | 0.54489 | 0.50745 | 93.1279 | 0.1 | 32.0166 | 0.39645 | 0.026883 | 0.0044844 | 0.0034133 | 0.0039676 | 0.00048 | 0.039228 | 0.00035183 | 0 | 1.3338 | 26.3338 | 606.4021 | 0.27814 | 252.6675 | 0.66344 | 15.3939 | 5.0745 | 0.54703 | 0.50745 | 92.7645
25 | 0.22857 | 87.7133 | 0.085662 | 0.026883 | 0.028264 | 0.0010971 | 0.0016496 | 0.0010971 | 0.058991 | 0.001843 | 0 | 2.0057 | 27.0057 | 609.6273 | 0.27814 | 254.0114 | 0.66344 | 5.6534 | 5.0745 | 1.2207 | 1.1599 | 95.0165 | 0.22857 | 43.341 | 0.33784 | 0.026883 | 0.016311 | 0.0043886 | 0.0088845 | 0.0010971 | 0.057564 | 0.0018426 | 0 | 1.9572 | 26.9572 | 609.3945 | 0.27814 | 253.9144 | 0.66344 | 11.4494 | 5.0745 | 1.2193 | 1.1599 | 95.1277 | 0.22857 | 32.411 | 0.39996 | 0.026883 | 0.01296 | 0.0078019 | 0.011261 | 0.0010971 | 0.060004 | 0.0018432 | 0 | 2.0401 | 27.0401 | 609.7926 | 0.27814 | 254.0803 | 0.66344 | 15.3134 | 5.0745 | 1.2217 | 1.1599 | 94.9377
25 | 0.35714 | 89.6072 | 0.083604 | 0.026883 | 0.07085 | 0.0017143 | 0.0034239 | 0.0017143 | 0.10459 | 0.0045267 | 0 | 3.5559 | 28.5559 | 617.0683 | 0.27814 | 257.1118 | 0.66344 | 5.5706 | 5.0745 | 1.9214 | 1.8123 | 94.3213 | 0.35714 | 43.96 | 0.34076 | 0.026883 | 0.037103 | 0.0068571 | 0.019708 | 0.0017143 | 0.092266 | 0.0045193 | 0 | 3.137 | 28.137 | 615.0578 | 0.27814 | 256.2741 | 0.66344 | 11.3673 | 5.0745 | 1.9091 | 1.8123 | 94.9303 | 0.35714 | 32.8174 | 0.40355 | 0.026883 | 0.028495 | 0.01219 | 0.024306 | 0.0017143 | 0.093589 | 0.0045201 | 0 | 3.182 | 28.182 | 615.2737 | 0.27814 | 256.364 | 0.66344 | 15.2312 | 5.0745 | 1.9104 | 1.8123 | 94.8645
25 | 0.48571 | 91.6436 | 0.081335 | 0.026883 | 0.13614 | 0.0023314 | 0.0051724 | 0.0023314 | 0.17286 | 0.0084479 | 0 | 5.8772 | 30.8772 | 628.2103 | 0.27814 | 261.7543 | 0.66344 | 5.4842 | 5.0745 | 2.646 | 2.4647 | 93.1481 | 0.48571 | 44.6077 | 0.34379 | 0.026883 | 0.068323 | 0.0093257 | 0.035351 | 0.0023314 | 0.14221 | 0.0084141 | 0 | 4.8353 | 29.8353 | 623.2094 | 0.27814 | 259.6706 | 0.66344 | 11.2826 | 5.0745 | 2.6154 | 2.4647 | 94.2406 | 0.48571 | 33.2402 | 0.40727 | 0.026883 | 0.051716 | 0.016579 | 0.043278 | 0.0023314 | 0.14079 | 0.0084125 | 0 | 4.7868 | 29.7868 | 622.9765 | 0.27814 | 259.5735 | 0.66344 | 15.1467 | 5.0745 | 2.6139 | 2.4647 | 94.2921
25 | 0.61429 | 93.8769 | 0.078787 | 0.026883 | 0.22831 | 0.0029486 | 0.0062047 | 0.0029486 | 0.2673 | 0.013679 | 0 | 9.0881 | 34.0881 | 643.6226 | 0.27814 | 268.1761 | 0.66344 | 5.3926 | 5.0745 | 3.3981 | 3.1172 | 91.7315 | 0.61429 | 45.2939 | 0.34697 | 0.026883 | 0.11126 | 0.011794 | 0.05599 | 0.0029486 | 0.20887 | 0.013576 | 0 | 7.1017 | 32.1017 | 634.088 | 0.27814 | 264.2033 | 0.66344 | 11.1942 | 5.0745 | 3.3396 | 3.1172 | 93.3391 | 0.61429 | 33.6848 | 0.41116 | 0.026883 | 0.083475 | 0.020968 | 0.068474 | 0.0029486 | 0.20275 | 0.013565 | 0 | 6.8935 | 31.8935 | 633.0886 | 0.27814 | 263.7869 | 0.66344 | 15.0588 | 5.0745 | 3.3335 | 3.1172 | 93.5109
25 | 0.74286 | 95.8 | 0.075408 | 0.026883 | 0.35129 | 0.0035657 | 0.0064172 | 0.0035657 | 0.39173 | 0.020325 | 0 | 13.3187 | 38.3187 | 663.9297 | 0.27814 | 276.6374 | 0.66344 | 5.2936 | 5.0745 | 4.1816 | 3.7696 | 90.1462 | 0.74286 | 46.0303 | 0.35035 | 0.026883 | 0.16766 | 0.014263 | 0.081906 | 0.0035657 | 0.29428 | 0.020074 | 0 | 10.0054 | 35.0054 | 648.0258 | 0.27814 | 270.0108 | 0.66344 | 11.101 | 5.0745 | 4.0839 | 3.7696 | 92.3028 | 0.74286 | 34.1576 | 0.41527 | 0.026883 | 0.12491 | 0.025356 | 0.10033 | 0.0035657 | 0.28104 | 0.02004 | 0 | 9.5555 | 34.5555 | 645.8663 | 0.27814 | 269.111 | 0.66344 | 14.9665 | 5.0745 | 4.0707 | 3.7696 | 92.6036
25 | 0.87143 | 95.8 | 0.069957 | 0.026883 | 0.50159 | 0.0041829 | 0.0091627 | 0.0041829 | 0.546 | 0.028518 | 0 | 18.5641 | 43.5641 | 689.1075 | 0.27814 | 287.1281 | 0.66344 | 5.1854 | 5.0745 | 4.9965 | 4.422 | 88.5017 | 0.87143 | 46.8317 | 0.35399 | 0.026883 | 0.23992 | 0.016731 | 0.11349 | 0.0041829 | 0.40121 | 0.028003 | 0 | 13.6412 | 38.6412 | 665.4778 | 0.27814 | 277.2824 | 0.66344 | 11.0013 | 5.0745 | 4.8512 | 4.422 | 91.1525 | 0.87143 | 34.6664 | 0.41967 | 0.026883 | 0.17755 | 0.029745 | 0.13942 | 0.0041829 | 0.37778 | 0.02792 | 0 | 12.8446 | 37.8446 | 661.654 | 0.27814 | 275.6892 | 0.66344 | 14.8685 | 5.0745 | 4.8277 | 4.422 | 91.5964
25 | 1 | 95.8 | 0.063879 | 0.026883 | 0.6907 | 0.0048 | 0.012617 | 0.0048 | 0.7398 | 0.03846 | 0 | 25.1532 | 50.1532 | 720.7353 | 0.27814 | 300.3064 | 0.66344 | 5.0648 | 5.0648 | 5.843 | 5.0648 | 86.6806 | 1 | 47.7173 | 0.35798 | 0.026883 | 0.33135 | 0.0192 | 0.15127 | 0.0048 | 0.53351 | 0.037495 | 0 | 18.1392 | 43.1392 | 687.0684 | 0.27814 | 286.2785 | 0.66344 | 10.8933 | 5.0745 | 5.6455 | 5.0745 | 89.8856 | 1 | 35.2207 | 0.42443 | 0.026883 | 0.24342 | 0.034133 | 0.18655 | 0.0048 | 0.49579 | 0.037319 | 0 | 16.8567 | 41.8567 | 680.9121 | 0.27814 | 283.7134 | 0.66344 | 14.7632 | 5.0745 | 5.6076 | 5.0745 | 90.4931
[5 empty] | HS | HS | LS | [6 empty] | HS |  | LS | [10 empty] | HS | HS | LS | [6 empty] | HS |  | LS | [10 empty] | HS | HS | LS | [6 empty] | HS |  | LS
T (°C) | Iout | Duty | ΔIL | Pin | PCOND | PSW | PCOND | PNO | PIC | PIND | PSNUB | ΔTJIC | TJIC | RDSON | QgHS | RDSON | QgLS | VOSAT | VOUT | PIN | POUT | EFF | Iout | Duty | ΔIL | Pin | PCOND | PSW | PCOND | PNO | PIC | PIND | PSNUB | ΔTJIC | TJIC | RDSON | QgHS | RDSON | QgLS | VOSAT | VOUT | PIN | POUT | EFF | Iout | Duty | ΔIL | Pin | PCOND | PSW | PCOND | PNO | PIC | PIND | PSNUB | ΔTJIC | TJIC | RDSON | QgHS | RDSON | QgLS | VOSAT | VOUT | PIN | POUT | EFF
80 | 0.1 | 86.5038 | 0.086998 | 0.026883 | 0.0079999 | 0.00048 | 0.00052006 | 0.00048 | 0.036363 | 0.00042735 | 0 | 1.2363 | 81.2363 | 869.9345 | 0.27814 | 362.4727 | 0.66344 | 5.7085 | 5.0745 | 0.54424 | 0.50745 | 93.24 | 0.1 | 42.9365 | 0.33593 | 0.026883 | 0.0072535 | 0.00192 | 0.0040167 | 0.00048 | 0.040553 | 0.00042755 | 0 | 1.3788 | 81.3788 | 870.6183 | 0.27814 | 362.7576 | 0.66344 | 11.5044 | 5.0745 | 0.54843 | 0.50745 | 92.5275 | 0.1 | 32.1439 | 0.3976 | 0.026883 | 0.0064881 | 0.0034133 | 0.0057068 | 0.00048 | 0.042971 | 0.00042766 | 0 | 1.461 | 81.461 | 871.0129 | 0.27814 | 362.9221 | 0.66344 | 15.3684 | 5.0745 | 0.55084 | 0.50745 | 92.1214
80 | 0.22857 | 89.1006 | 0.084274 | 0.026883 | 0.041232 | 0.0010971 | 0.0021015 | 0.0010971 | 0.072411 | 0.0022415 | 0 | 2.462 | 82.462 | 875.8174 | 0.27814 | 364.9239 | 0.66344 | 5.5946 | 5.0745 | 1.2345 | 1.1599 | 93.953 | 0.22857 | 43.7935 | 0.34002 | 0.026883 | 0.023718 | 0.0043886 | 0.012683 | 0.0010971 | 0.06877 | 0.0022406 | 0 | 2.3382 | 82.3382 | 875.2233 | 0.27814 | 364.6764 | 0.66344 | 11.3908 | 5.0745 | 1.2309 | 1.1599 | 94.2309 | 0.22857 | 32.7069 | 0.4026 | 0.026883 | 0.018829 | 0.0078019 | 0.016142 | 0.0010971 | 0.070753 | 0.0022411 | 0 | 2.4056 | 82.4056 | 875.5469 | 0.27814 | 364.8112 | 0.66344 | 15.2547 | 5.0745 | 1.2329 | 1.1599 | 94.0793
80 | 0.35714 | 91.8792 | 0.081248 | 0.026883 | 0.10435 | 0.0017143 | 0.003843 | 0.0017143 | 0.13851 | 0.0055119 | 0 | 4.7092 | 84.7092 | 886.6043 | 0.27814 | 369.4184 | 0.66344 | 5.4776 | 5.0745 | 1.9563 | 1.8123 | 92.6383 | 0.35714 | 44.6853 | 0.34421 | 0.026883 | 0.054236 | 0.0068571 | 0.027974 | 0.0017143 | 0.11766 | 0.0054994 | 0 | 4.0006 | 84.0006 | 883.2029 | 0.27814 | 368.0012 | 0.66344 | 11.2748 | 5.0745 | 1.9355 | 1.8123 | 93.6365 | 0.35714 | 33.2891 | 0.40774 | 0.026883 | 0.04157 | 0.01219 | 0.034711 | 0.0017143 | 0.11707 | 0.0054991 | 0 | 3.9803 | 83.9803 | 883.1056 | 0.27814 | 367.9607 | 0.66344 | 15.1388 | 5.0745 | 1.9349 | 1.8123 | 93.6653
80 | 0.48571 | 94.9112 | 0.077826 | 0.026883 | 0.20262 | 0.0023314 | 0.0045265 | 0.0023314 | 0.23869 | 0.010305 | 0 | 8.1154 | 88.1154 | 902.9539 | 0.27814 | 376.2308 | 0.66344 | 5.3553 | 5.0745 | 2.7137 | 2.4647 | 90.8247 | 0.48571 | 45.6246 | 0.34858 | 0.026883 | 0.10045 | 0.0093257 | 0.049882 | 0.0023314 | 0.18887 | 0.01025 | 0 | 6.4216 | 86.4216 | 894.8239 | 0.27814 | 372.8433 | 0.66344 | 11.1551 | 5.0745 | 2.6639 | 2.4647 | 92.525 | 0.48571 | 33.8977 | 0.41307 | 0.026883 | 0.075794 | 0.016579 | 0.061584 | 0.0023314 | 0.18317 | 0.010244 | 0 | 6.2278 | 86.2278 | 893.8936 | 0.27814 | 372.4557 | 0.66344 | 15.0196 | 5.0745 | 2.6581 | 2.4647 | 92.7237
80 | 0.61429 | 95.8 | 0.072022 | 0.026883 | 0.33476 | 0.0029486 | 0.0061152 | 0.0029486 | 0.37366 | 0.016721 | 0 | 12.7044 | 92.7044 | 924.9809 | 0.27814 | 385.4087 | 0.66344 | 5.2256 | 5.0745 | 3.5075 | 3.1172 | 88.8703 | 0.61429 | 46.6269 | 0.35318 | 0.026883 | 0.16461 | 0.011794 | 0.078509 | 0.0029486 | 0.28474 | 0.016564 | 0 | 9.6812 | 89.6812 | 910.4696 | 0.27814 | 379.3623 | 0.66344 | 11.0302 | 5.0745 | 3.4185 | 3.1172 | 91.186 | 0.61429 | 34.5409 | 0.41866 | 0.026883 | 0.12296 | 0.020968 | 0.09709 | 0.0029486 | 0.27085 | 0.01654 | 0 | 9.2087 | 89.2087 | 908.202 | 0.27814 | 378.4175 | 0.66344 | 14.8956 | 5.0745 | 3.4045 | 3.1172 | 91.5588
80 | 0.74286 | 95.8 | 0.064985 | 0.026883 | 0.50432 | 0.0035657 | 0.0092126 | 0.0035657 | 0.54755 | 0.024902 | 0 | 18.6168 | 98.6168 | 953.3604 | 0.27814 | 397.2335 | 0.66344 | 5.0859 | 5.0745 | 4.342 | 3.7696 | 86.816 | 0.74286 | 47.7118 | 0.35808 | 0.026883 | 0.24978 | 0.014263 | 0.11406 | 0.0035657 | 0.40855 | 0.024543 | 0 | 13.8909 | 93.8909 | 930.6761 | 0.27814 | 387.7817 | 0.66344 | 10.8981 | 5.0745 | 4.2027 | 3.7696 | 89.6947 | 0.74286 | 35.2287 | 0.42458 | 0.026883 | 0.18501 | 0.025356 | 0.14173 | 0.0035657 | 0.38254 | 0.024476 | 0 | 13.0064 | 93.0064 | 926.4305 | 0.27814 | 386.0127 | 0.66344 | 14.7652 | 5.0745 | 4.1766 | 3.7696 | 90.2549
80 | 0.87143 | 95.8 | 0.05727 | 0.026883 | 0.72005 | 0.0041829 | 0.013153 | 0.0041829 | 0.76845 | 0.035053 | 0 | 26.1274 | 106.1274 | 989.4113 | 0.27814 | 412.2547 | 0.66344 | 4.9326 | 4.9326 | 5.1019 | 4.2984 | 84.251 | 0.87143 | 48.9044 | 0.36339 | 0.026883 | 0.36025 | 0.016731 | 0.15683 | 0.0041829 | 0.56488 | 0.03433 | 0 | 19.2058 | 99.2058 | 956.1878 | 0.27814 | 398.4116 | 0.66344 | 10.7566 | 5.0745 | 5.0212 | 4.422 | 88.0666 | 0.87143 | 35.9739 | 0.43094 | 0.026883 | 0.26457 | 0.029745 | 0.1962 | 0.0041829 | 0.52157 | 0.034176 | 0 | 17.7335 | 97.7335 | 949.1209 | 0.27814 | 395.467 | 0.66344 | 14.6265 | 5.0745 | 4.9778 | 4.422 | 88.8354
80 | 1 | 95.8 | 0.048658 | 0.026883 | 0.99145 | 0.0048 | 0.018111 | 0.0048 | 1.046 | 0.047457 | 0 | 35.5656 | 115.5656 | 1034.7148 | 0.27814 | 431.1312 | 0.66344 | 4.7615 | 4.7615 | 5.855 | 4.7615 | 81.3235 | 1 | 50.2387 | 0.36924 | 0.026883 | 0.50202 | 0.0192 | 0.20719 | 0.0048 | 0.76009 | 0.04612 | 0 | 25.8431 | 105.8431 | 988.0471 | 0.27814 | 411.6863 | 0.66344 | 10.6025 | 5.0745 | 5.8807 | 5.0745 | 86.2905 | 1 | 36.7926 | 0.43786 | 0.026883 | 0.36521 | 0.034133 | 0.26142 | 0.0048 | 0.69245 | 0.045804 | 0 | 23.5431 | 103.5431 | 977.0071 | 0.27814 | 407.0863 | 0.66344 | 14.4772 | 5.0745 | 5.8127 | 5.0745 | 87.2994
[6 empty] | 0 | 150
[6 empty] | 3.5 | 150

## Dropout
INSTRUCTIONS: No values need to be entered here, all values are derived from the DESIGN tab
Vout during dropout calculated with the typical OFF time at room temperature (25C)
[7 empty] | HS | HS | LS |  |  |  |  | HS | LS | [7 empty] | HS | HS | LS |  |  |  |  | HS | LS | [7 empty] | HS | HS | LS |  |  |  |  | HS | LS
T (°C) | Vin | Iout | Duty | tOFF | ΔIL | Pin | PSW | PCOND | PCOND | PNO | PDRV | PIC | TJIC | RDSON | RDSON | VOSAT | Vout | Iout | Duty | tOFF | ΔIL | Pin | PSW | PCOND | PCOND | PNO | PDRV | PIC | TJIC | RDSON | RDSON | VOSAT | Vout | Iout | Duty | tOFF | ΔIL | Pin | PSW | PCOND | PCOND | PNO | PDRV | PIC | TJIC | RDSON | RDSON | VOSAT | Vout
25 | 12 | 1 | 48.1228 | 1276 | 0.3766 | 0.063786 | 0.0192 | 0.35865 | 0.38663 | 0.0048 | 0.003786 | 0.83685 | 53.4529 | 736.5742 | 306.9059 | 10.835 | 5.0745 | 0.66667 | 45.7093 | 1337 | 0.35846 | 0.063786 | 0.0128 | 0.13791 | 0.1638 | 0.0032 | 0.003786 | 0.38528 | 38.0996 | 662.8781 | 276.1992 | 11.1355 | 5.0745 | 0.33333 | 43.8705 | 1383 | 0.34467 | 0.063786 | 0.0064 | 0.033162 | 0.042429 | 0.0016 | 0.003786 | 0.15116 | 30.1396 | 624.6699 | 260.2791 | 11.3762 | 5.0745
25 | 11.7825 | 1 | 49.0668 | 1253 | 0.37186 | 0.06263 | 0.01851 | 0.36537 | 0.37927 | 0.0048 | 0.0037173 | 0.8343 | 53.3661 | 736.1574 | 306.7322 | 10.6253 | 5.0745 | 0.66667 | 46.5842 | 1315 | 0.3538 | 0.06263 | 0.01234 | 0.14039 | 0.16098 | 0.0032 | 0.0037173 | 0.38326 | 38.031 | 662.5488 | 276.062 | 10.9256 | 5.0745 | 0.33333 | 44.6942 | 1362 | 0.34009 | 0.06263 | 0.0061701 | 0.033698 | 0.041698 | 0.0016 | 0.0037173 | 0.14951 | 30.0835 | 624.4006 | 260.1669 | 11.1662 | 5.0745
25 | 11.565 | 1 | 50.0487 | 1228 | 0.36693 | 0.061474 | 0.017833 | 0.37236 | 0.37164 | 0.0048 | 0.0036487 | 0.83175 | 53.2796 | 735.742 | 306.5592 | 10.4156 | 5.0745 | 0.66667 | 47.4933 | 1292 | 0.34897 | 0.061474 | 0.011889 | 0.14297 | 0.15807 | 0.0032 | 0.0036487 | 0.38125 | 37.9626 | 662.2203 | 275.9251 | 10.7157 | 5.0745 | 0.33333 | 45.5495 | 1341 | 0.33534 | 0.061474 | 0.0059444 | 0.034252 | 0.040945 | 0.0016 | 0.0036487 | 0.14786 | 30.0274 | 624.1313 | 260.0547 | 10.9562 | 5.0745
25 | 11.3475 | 1 | 51.0708 | 1203 | 0.3618 | 0.060318 | 0.017169 | 0.37963 | 0.36372 | 0.0048 | 0.0035801 | 0.82922 | 53.1933 | 735.328 | 306.3867 | 10.2059 | 5.0745 | 0.66667 | 48.4386 | 1269 | 0.34394 | 0.060318 | 0.011446 | 0.14565 | 0.15504 | 0.0032 | 0.0035801 | 0.37924 | 37.8943 | 661.8925 | 275.7885 | 10.5058 | 5.0745 | 0.33333 | 46.4381 | 1319 | 0.3304 | 0.060318 | 0.0057229 | 0.034826 | 0.040168 | 0.0016 | 0.0035801 | 0.14621 | 29.9713 | 623.8621 | 259.9426 | 10.7462 | 5.0745
25 | 11.13 | 1 | 52.1355 | 1176 | 0.35646 | 0.059161 | 0.016517 | 0.38721 | 0.35549 | 0.0048 | 0.0035115 | 0.82669 | 53.1074 | 734.9153 | 306.2147 | 9.9962 | 5.0745 | 0.66667 | 49.4223 | 1244 | 0.33871 | 0.059161 | 0.011011 | 0.14844 | 0.15191 | 0.0032 | 0.0035115 | 0.37724 | 37.8261 | 661.5653 | 275.6522 | 10.296 | 5.0745 | 0.33333 | 47.3621 | 1295 | 0.32527 | 0.059161 | 0.0055056 | 0.03542 | 0.039366 | 0.0016 | 0.0035115 | 0.14456 | 29.9152 | 623.593 | 259.8304 | 10.5362 | 5.0745
25 | 10.9125 | 1 | 53.2457 | 1148 | 0.35089 | 0.058005 | 0.015878 | 0.3951 | 0.34694 | 0.0048 | 0.0034429 | 0.82417 | 53.0216 | 734.5039 | 306.0433 | 9.7865 | 5.0745 | 0.66667 | 50.4469 | 1218 | 0.33327 | 0.058005 | 0.010585 | 0.15134 | 0.14866 | 0.0032 | 0.0034429 | 0.37524 | 37.7581 | 661.2387 | 275.5161 | 10.0861 | 5.0745 | 0.33333 | 48.3237 | 1271 | 0.31993 | 0.058005 | 0.0052926 | 0.036037 | 0.038538 | 0.0016 | 0.0034429 | 0.14292 | 29.8591 | 623.3239 | 259.7183 | 10.3262 | 5.0745
25 | 10.695 | 1 | 54.4044 | 1119 | 0.34508 | 0.056849 | 0.015251 | 0.40334 | 0.33804 | 0.0048 | 0.0033742 | 0.82165 | 52.9362 | 734.0938 | 305.8724 | 9.5768 | 5.0745 | 0.66667 | 51.5149 | 1192 | 0.32759 | 0.056849 | 0.010167 | 0.15436 | 0.14529 | 0.0032 | 0.0033742 | 0.37324 | 37.6902 | 660.9128 | 275.3803 | 9.8762 | 5.0745 | 0.33333 | 49.3251 | 1246 | 0.31437 | 0.056849 | 0.0050837 | 0.036678 | 0.037682 | 0.0016 | 0.0033742 | 0.14127 | 29.8031 | 623.0548 | 259.6061 | 10.1161 | 5.0745
25 | 10.4775 | 1 | 55.6146 | 1089 | 0.33901 | 0.055693 | 0.014637 | 0.41194 | 0.32877 | 0.0048 | 0.0033056 | 0.81915 | 52.851 | 733.6849 | 305.702 | 9.3671 | 5.0745 | 0.66667 | 52.6291 | 1164 | 0.32167 | 0.055693 | 0.009758 | 0.15751 | 0.14178 | 0.0032 | 0.0033056 | 0.37125 | 37.6224 | 660.5875 | 275.2448 | 9.6663 | 5.0745 | 0.33333 | 50.3689 | 1220 | 0.30858 | 0.055693 | 0.004879 | 0.037344 | 0.036797 | 0.0016 | 0.0033056 | 0.13962 | 29.747 | 622.7856 | 259.494 | 9.9061 | 5.0745
25 | 10.26 | 1 | 56.88 | 1057 | 0.33267 | 0.054537 | 0.014036 | 0.42093 | 0.3191 | 0.0048 | 0.003237 | 0.81665 | 52.7661 | 733.2772 | 305.5322 | 9.1574 | 5.0745 | 0.66667 | 53.7926 | 1135 | 0.31549 | 0.054537 | 0.0093571 | 0.1608 | 0.13813 | 0.0032 | 0.003237 | 0.36926 | 37.5548 | 660.2629 | 275.1095 | 9.4564 | 5.0745 | 0.33333 | 51.4578 | 1193 | 0.30253 | 0.054537 | 0.0046786 | 0.038036 | 0.035881 | 0.0016 | 0.003237 | 0.13797 | 29.6909 | 622.5165 | 259.3819 | 9.6961 | 5.0745
25 | 10.0425 | 1 | 58.2045 | 1024 | 0.32603 | 0.053381 | 0.013447 | 0.43034 | 0.30902 | 0.0048 | 0.0031684 | 0.81416 | 52.6814 | 732.8707 | 305.3628 | 8.9477 | 5.0745 | 0.66667 | 55.0089 | 1104 | 0.30902 | 0.053381 | 0.0089646 | 0.16423 | 0.13432 | 0.0032 | 0.0031684 | 0.36727 | 37.4872 | 659.9387 | 274.9745 | 9.2465 | 5.0745 | 0.33333 | 52.5949 | 1165 | 0.29622 | 0.053381 | 0.0044823 | 0.038756 | 0.034932 | 0.0016 | 0.0031684 | 0.13632 | 29.6349 | 622.2474 | 259.2698 | 9.4861 | 5.0745
25 | 9.825 | 1 | 59.5922 | 990 | 0.31907 | 0.052225 | 0.012871 | 0.4402 | 0.29848 | 0.0048 | 0.0030998 | 0.81167 | 52.5969 | 732.4653 | 305.1939 | 8.738 | 5.0745 | 0.66667 | 56.2814 | 1072 | 0.30226 | 0.052225 | 0.0085805 | 0.16782 | 0.13036 | 0.0032 | 0.0030998 | 0.36529 | 37.4198 | 659.6152 | 274.8397 | 9.0366 | 5.0745 | 0.33333 | 53.7834 | 1135 | 0.28962 | 0.052225 | 0.0042902 | 0.039507 | 0.033949 | 0.0016 | 0.0030998 | 0.13467 | 29.5788 | 621.9783 | 259.1576 | 9.2761 | 5.0745
25 | 9.6075 | 1 | 61.0478 | 953 | 0.31178 | 0.051069 | 0.012307 | 0.45053 | 0.28746 | 0.0048 | 0.0030311 | 0.8092 | 52.5127 | 732.0611 | 305.0255 | 8.5283 | 5.0745 | 0.66667 | 57.6142 | 1039 | 0.29518 | 0.051069 | 0.0082048 | 0.17158 | 0.12623 | 0.0032 | 0.0030311 | 0.36331 | 37.3526 | 659.2923 | 274.7051 | 8.8267 | 5.0745 | 0.33333 | 55.0269 | 1104 | 0.28271 | 0.051069 | 0.0041024 | 0.040291 | 0.032929 | 0.0016 | 0.0030311 | 0.13302 | 29.5227 | 621.7092 | 259.0455 | 9.0661 | 5.0745
25 | 9.39 | 1 | 62.5764 | 915 | 0.30412 | 0.049913 | 0.011756 | 0.46137 | 0.27592 | 0.0048 | 0.0029625 | 0.80673 | 52.4288 | 731.6581 | 304.8575 | 8.3186 | 5.0745 | 0.66667 | 59.0118 | 1004 | 0.28776 | 0.049913 | 0.0078375 | 0.17551 | 0.12191 | 0.0032 | 0.0029625 | 0.36134 | 37.2854 | 658.9699 | 274.5708 | 8.6168 | 5.0745 | 0.33333 | 56.3293 | 1071 | 0.27548 | 0.049913 | 0.0039188 | 0.041109 | 0.03187 | 0.0016 | 0.0029625 | 0.13137 | 29.4667 | 621.44 | 258.9333 | 8.856 | 5.0745
25 | 9.1725 | 1 | 64.1837 | 875 | 0.29607 | 0.048756 | 0.011218 | 0.47278 | 0.26382 | 0.0048 | 0.0028939 | 0.80427 | 52.345 | 731.2562 | 304.6901 | 8.1089 | 5.0745 | 0.66667 | 60.4789 | 968 | 0.27996 | 0.048756 | 0.0074786 | 0.17964 | 0.11739 | 0.0032 | 0.0028939 | 0.35936 | 37.2184 | 658.6481 | 274.4367 | 8.4069 | 5.0745 | 0.33333 | 57.6948 | 1037 | 0.2679 | 0.048756 | 0.0037393 | 0.041964 | 0.03077 | 0.0016 | 0.0028939 | 0.12972 | 29.4106 | 621.1709 | 258.8212 | 8.646 | 5.0745
25 | 8.955 | 1 | 65.8759 | 833 | 0.28759 | 0.0476 | 0.010692 | 0.48478 | 0.25112 | 0.0048 | 0.0028253 | 0.80181 | 52.2616 | 730.8555 | 304.5231 | 7.8992 | 5.0745 | 0.66667 | 62.0209 | 929 | 0.27177 | 0.0476 | 0.0071282 | 0.18398 | 0.11266 | 0.0032 | 0.0028253 | 0.3574 | 37.1514 | 658.3269 | 274.3029 | 8.197 | 5.0745 | 0.33333 | 59.1282 | 1001 | 0.25994 | 0.0476 | 0.0035641 | 0.042859 | 0.029626 | 0.0016 | 0.0028253 | 0.12807 | 29.3545 | 620.9018 | 258.7091 | 8.436 | 5.0745
25 | 8.7375 | 1 | 67.6598 | 788 | 0.27866 | 0.046444 | 0.010179 | 0.49742 | 0.23776 | 0.0048 | 0.0027567 | 0.79936 | 52.1783 | 730.456 | 304.3567 | 7.6895 | 5.0745 | 0.66667 | 63.6436 | 888 | 0.26315 | 0.046444 | 0.0067861 | 0.18854 | 0.1077 | 0.0032 | 0.0027567 | 0.35543 | 37.0847 | 658.0064 | 274.1693 | 7.9871 | 5.0745 | 0.33333 | 60.6347 | 964 | 0.25158 | 0.046444 | 0.0033931 | 0.043798 | 0.028435 | 0.0016 | 0.0027567 | 0.12643 | 29.2985 | 620.6328 | 258.597 | 8.226 | 5.0745
25 | 8.52 | 1 | 69.5431 | 741 | 0.26923 | 0.045288 | 0.0096787 | 0.51077 | 0.2237 | 0.0048 | 0.002688 | 0.79692 | 52.0954 | 730.0577 | 304.1907 | 7.4797 | 5.0745 | 0.66667 | 65.3536 | 846 | 0.25407 | 0.045288 | 0.0064525 | 0.19334 | 0.1025 | 0.0032 | 0.002688 | 0.35347 | 37.018 | 657.6866 | 274.0361 | 7.7772 | 5.0745 | 0.33333 | 62.2199 | 924 | 0.24278 | 0.045288 | 0.0032262 | 0.044784 | 0.027193 | 0.0016 | 0.002688 | 0.12478 | 29.2425 | 620.3639 | 258.485 | 8.016 | 5.0745
25 | 8.3025 | 1 | 71.5345 | 691 | 0.25926 | 0.044132 | 0.0091909 | 0.52488 | 0.20886 | 0.0048 | 0.0026194 | 0.79449 | 52.0127 | 729.6608 | 304.0253 | 7.27 | 5.0745 | 0.66667 | 67.1581 | 801 | 0.24449 | 0.044132 | 0.0061272 | 0.19841 | 0.097027 | 0.0032 | 0.0026194 | 0.35152 | 36.9516 | 657.3675 | 273.9031 | 7.5673 | 5.0745 | 0.33333 | 63.8903 | 882 | 0.2335 | 0.044132 | 0.0030636 | 0.04582 | 0.025897 | 0.0016 | 0.0026194 | 0.12313 | 29.1865 | 620.0951 | 258.373 | 7.8059 | 5.0745
25 | 8.085 | 1 | 73.6435 | 638 | 0.2487 | 0.042976 | 0.0087156 | 0.53982 | 0.1932 | 0.0048 | 0.0025508 | 0.79207 | 51.9303 | 729.2652 | 303.8605 | 7.0603 | 5.0745 | 0.66667 | 69.0652 | 753 | 0.23436 | 0.042976 | 0.0058104 | 0.20376 | 0.091267 | 0.0032 | 0.0025508 | 0.34957 | 36.8853 | 657.0492 | 273.7705 | 7.3574 | 5.0745 | 0.33333 | 65.6529 | 838 | 0.22372 | 0.042976 | 0.0029052 | 0.046912 | 0.024543 | 0.0016 | 0.0025508 | 0.12149 | 29.1305 | 619.8266 | 258.2611 | 7.5959 | 5.0745
25 | 7.8675 | 1 | 75.8807 | 582 | 0.2375 | 0.04182 | 0.008253 | 0.55567 | 0.17662 | 0.0048 | 0.0024822 | 0.78965 | 51.8482 | 728.8712 | 303.6964 | 6.8506 | 5.0745 | 0.66667 | 71.0838 | 702 | 0.22364 | 0.04182 | 0.005502 | 0.20943 | 0.085192 | 0.0032 | 0.0024822 | 0.34762 | 36.8191 | 656.7319 | 273.6383 | 7.1475 | 5.0745 | 0.33333 | 67.5156 | 792 | 0.21338 | 0.04182 | 0.002751 | 0.048065 | 0.023126 | 0.0016 | 0.0024822 | 0.11984 | 29.0747 | 619.5584 | 258.1494 | 7.3859 | 5.0745
25 | 7.65 | 1 | 78.2583 | 523 | 0.2256 | 0.040664 | 0.007803 | 0.57251 | 0.15906 | 0.0048 | 0.0024136 | 0.78725 | 51.7665 | 728.479 | 303.5329 | 6.6409 | 5.0745 | 0.66667 | 73.224 | 649 | 0.21228 | 0.040664 | 0.005202 | 0.21543 | 0.078776 | 0.0032 | 0.0024136 | 0.34568 | 36.7533 | 656.4157 | 273.5065 | 6.9376 | 5.0745 | 0.33333 | 69.487 | 742 | 0.20244 | 0.040664 | 0.002601 | 0.049284 | 0.021641 | 0.0016 | 0.0024136 | 0.1182 | 29.0189 | 619.2907 | 258.0378 | 7.1759 | 5.0745
25 | 7.4325 | 1 | 80.79 | 460 | 0.21293 | 0.039507 | 0.0073656 | 0.59045 | 0.14039 | 0.0048 | 0.0023449 | 0.78486 | 51.6852 | 728.0888 | 303.3703 | 6.4311 | 5.0745 | 0.66667 | 75.4973 | 592 | 0.20021 | 0.039507 | 0.0049104 | 0.2218 | 0.071987 | 0.0032 | 0.0023449 | 0.34375 | 36.6877 | 656.1008 | 273.3753 | 6.7277 | 5.0745 | 0.33333 | 71.5771 | 690 | 0.19083 | 0.039507 | 0.0024552 | 0.050576 | 0.020083 | 0.0016 | 0.0023449 | 0.11657 | 28.9633 | 619.0237 | 257.9265 | 6.9659 | 5.0745
25 | 7.215 | 1 | 83.4912 | 392 | 0.19942 | 0.038351 | 0.0069408 | 0.60958 | 0.12053 | 0.0048 | 0.0022763 | 0.78248 | 51.6044 | 727.7009 | 303.2087 | 6.2214 | 5.0745 | 0.66667 | 77.9163 | 532 | 0.18737 | 0.038351 | 0.0046272 | 0.22859 | 0.064789 | 0.0032 | 0.0022763 | 0.34183 | 36.6224 | 655.7874 | 273.2447 | 6.5178 | 5.0745 | 0.33333 | 73.7969 | 635 | 0.17851 | 0.038351 | 0.0023136 | 0.051949 | 0.018445 | 0.0016 | 0.0022763 | 0.11494 | 28.9078 | 618.7574 | 257.8156 | 6.7559 | 5.0745
25 | 6.9975 | 1 | 86.3794 | 320 | 0.18497 | 0.037195 | 0.0065287 | 0.63004 | 0.099347 | 0.0048 | 0.0022077 | 0.78012 | 51.5241 | 727.3157 | 303.0482 | 6.0117 | 5.0745 | 0.66667 | 80.4955 | 467 | 0.17367 | 0.037195 | 0.0043524 | 0.23583 | 0.057142 | 0.0032 | 0.0022077 | 0.33993 | 36.5575 | 655.4758 | 273.1149 | 6.3079 | 5.0745 | 0.33333 | 76.1588 | 576 | 0.1654 | 0.037195 | 0.0021762 | 0.053411 | 0.01672 | 0.0016 | 0.0022077 | 0.11331 | 28.8526 | 618.4923 | 257.7051 | 6.5458 | 5.0745
25 | 6.78 | 1 | 89.475 | 243 | 0.16948 | 0.036039 | 0.0061291 | 0.65198 | 0.076693 | 0.0048 | 0.0021391 | 0.77778 | 51.4446 | 726.9339 | 302.8891 | 5.802 | 5.0745 | 0.66667 | 83.2515 | 398 | 0.15904 | 0.036039 | 0.0040861 | 0.24357 | 0.049 | 0.0032 | 0.0021391 | 0.33803 | 36.493 | 655.1666 | 272.9861 | 6.098 | 5.0745 | 0.33333 | 78.6769 | 513 | 0.15143 | 0.036039 | 0.002043 | 0.054974 | 0.014899 | 0.0016 | 0.0021391 | 0.11169 | 28.7976 | 618.2286 | 257.5952 | 6.3358 | 5.0745
25 | 6.5625 | 1 | 92.8009 | 159 | 0.15285 | 0.034883 | 0.0057422 | 0.67556 | 0.052407 | 0.0048 | 0.0020705 | 0.77547 | 51.3659 | 726.5561 | 302.7317 | 5.5922 | 5.0745 | 0.66667 | 86.2031 | 324 | 0.14338 | 0.034883 | 0.0038281 | 0.25186 | 0.04031 | 0.0032 | 0.0020705 | 0.33615 | 36.4292 | 654.8601 | 272.8584 | 5.8881 | 5.0745 | 0.33333 | 81.3673 | 445 | 0.13649 | 0.034883 | 0.0019141 | 0.05665 | 0.012973 | 0.0016 | 0.0020705 | 0.11009 | 28.7431 | 617.9667 | 257.4861 | 6.1258 | 5.0745
25 | 6.345 | 1 | 95.8 | 85 | 0.13411 | 0.033727 | 0.0053679 | 0.69672 | 0.030545 | 0.0048 | 0.0020018 | 0.77317 | 51.2876 | 726.1806 | 302.5753 | 5.5335 | 5.0745 | 0.66667 | 89.3718 | 245 | 0.12656 | 0.033727 | 0.0035786 | 0.26078 | 0.031012 | 0.0032 | 0.0020018 | 0.3343 | 36.366 | 654.557 | 272.7321 | 5.6782 | 5.0745 | 0.33333 | 84.2482 | 373 | 0.1205 | 0.033727 | 0.0017893 | 0.058453 | 0.010929 | 0.0016 | 0.0020018 | 0.1085 | 28.689 | 617.7071 | 257.378 | 5.9158 | 5.0745
25 | 6.1275 | 1 | 95.8 | 85 | 0.11044 | 0.032571 | 0.0050062 | 0.69603 | 0.030515 | 0.0048 | 0.0019332 | 0.77085 | 51.2089 | 725.8028 | 302.4178 | 5.3182 | 5.0745 | 0.66667 | 92.7826 | 160 | 0.10846 | 0.032571 | 0.0033374 | 0.27039 | 0.021033 | 0.0032 | 0.0019332 | 0.33246 | 36.3038 | 654.2581 | 272.6076 | 5.4683 | 5.0745 | 0.33333 | 87.3408 | 296 | 0.10334 | 0.032571 | 0.0016687 | 0.060401 | 0.0087545 | 0.0016 | 0.0019332 | 0.10693 | 28.6355 | 617.4506 | 257.2711 | 5.7058 | 5.0745
25 | 5.91 | 1 | 95.8 | 85 | 0.086759 | 0.031415 | 0.0046571 | 0.69541 | 0.030488 | 0.0048 | 0.0018646 | 0.76863 | 51.1335 | 725.4408 | 302.267 | 5.1029 | 5.0745 | 0.66667 | 95.8 | 85 | 0.088308 | 0.031415 | 0.0031047 | 0.27885 | 0.012225 | 0.0032 | 0.0018646 | 0.33066 | 36.2424 | 653.9636 | 272.4848 | 5.4026 | 5.0745 | 0.33333 | 90.6691 | 213 | 0.08487 | 0.031415 | 0.0015524 | 0.062515 | 0.0064335 | 0.0016 | 0.0018646 | 0.10538 | 28.5829 | 617.1979 | 257.1658 | 5.4957 | 5.0745
25 | 5.6925 | 1 | 95.8 | 85 | 0.063082 | 0.030258 | 0.0043206 | 0.69487 | 0.030464 | 0.0048 | 0.001796 | 0.76651 | 51.0613 | 725.0944 | 302.1227 | 4.8876 | 4.8876 | 0.66667 | 95.8 | 85 | 0.064631 | 0.030258 | 0.0028804 | 0.27854 | 0.012211 | 0.0032 | 0.001796 | 0.32888 | 36.1821 | 653.6739 | 272.3641 | 5.1872 | 5.0745 | 0.33333 | 94.2612 | 123 | 0.064935 | 0.030258 | 0.0014402 | 0.06482 | 0.0039464 | 0.0016 | 0.001796 | 0.10386 | 28.5313 | 616.9502 | 257.0626 | 5.2857 | 5.0745
25 | 5.475 | 1 | 95.8 | 85 | 0.039406 | 0.029102 | 0.0039968 | 0.69441 | 0.030444 | 0.0048 | 0.0017273 | 0.76448 | 50.9925 | 724.7638 | 301.9849 | 4.6723 | 4.6723 | 0.66667 | 95.8 | 85 | 0.040954 | 0.029102 | 0.0026645 | 0.27829 | 0.012201 | 0.0032 | 0.0017273 | 0.32718 | 36.1243 | 653.3964 | 272.2485 | 4.9717 | 4.9717 | 0.33333 | 95.8 | 85 | 0.042318 | 0.029102 | 0.0013323 | 0.065733 | 0.0028818 | 0.0016 | 0.0017273 | 0.10238 | 28.4808 | 616.7079 | 256.9616 | 5.2122 | 5.0745
25 | 5.2575 | 1 | 95.8 | 85 | 0.015729 | 0.027946 | 0.0036855 | 0.69404 | 0.030427 | 0.0048 | 0.0016587 | 0.76255 | 50.9268 | 724.4489 | 301.8537 | 4.457 | 4.457 | 0.66667 | 95.8 | 85 | 0.017277 | 0.027946 | 0.002457 | 0.2781 | 0.012192 | 0.0032 | 0.0016587 | 0.32556 | 36.069 | 653.1312 | 272.138 | 4.7562 | 4.7562 | 0.33333 | 95.8 | 85 | 0.01864 | 0.027946 | 0.0012285 | 0.065637 | 0.0028776 | 0.0016 | 0.0016587 | 0.10095 | 28.4322 | 616.4748 | 256.8645 | 4.9967 | 4.9967
25 | 5.04 | 1 | 95.8 | 85 | 0 | 0.02679 | 0.0033869 | 0.69373 | 0.030414 | 0.0048 | 0.0015901 | 0.76072 | 50.8643 | 724.1488 | 301.7287 | 4.2416 | 4.2416 | 0.66667 | 95.8 | 85 | 0 | 0.02679 | 0.0022579 | 0.27798 | 0.012187 | 0.0032 | 0.0015901 | 0.32401 | 36.0162 | 652.8778 | 272.0324 | 4.5407 | 4.5407 | 0.33333 | 95.8 | 85 | 0 | 0.02679 | 0.001129 | 0.065597 | 0.0028758 | 0.0016 | 0.0015901 | 0.099582 | 28.3858 | 616.2517 | 256.7715 | 4.7811 | 4.7811
25 | 4.8225 | 1 | 95.8 | 85 | 0 | 0.025634 | 0.0031009 | 0.69345 | 0.030402 | 0.0048 | 0.0015215 | 0.75891 | 50.803 | 723.8542 | 301.6059 | 4.0262 | 4.0262 | 0.66667 | 95.8 | 85 | 0 | 0.025634 | 0.0020672 | 0.27787 | 0.012182 | 0.0032 | 0.0015215 | 0.32248 | 35.9643 | 652.6287 | 271.9286 | 4.3252 | 4.3252 | 0.33333 | 95.8 | 85 | 0 | 0.025634 | 0.0010336 | 0.065573 | 0.0028748 | 0.0016 | 0.0015215 | 0.098237 | 28.3401 | 616.0323 | 256.6801 | 4.5655 | 4.5655
25 | 4.605 | 1 | 95.8 | 85 | 0 | 0.024478 | 0.0028275 | 0.69317 | 0.03039 | 0.0048 | 0.0014529 | 0.75712 | 50.7421 | 723.562 | 301.4842 | 3.8109 | 3.8109 | 0.66667 | 95.8 | 85 | 0 | 0.024478 | 0.001885 | 0.27777 | 0.012178 | 0.0032 | 0.0014529 | 0.32096 | 35.9127 | 652.3811 | 271.8255 | 4.1098 | 4.1098 | 0.33333 | 95.8 | 85 | 0 | 0.024478 | 0.00094249 | 0.06555 | 0.0028738 | 0.0016 | 0.0014529 | 0.096897 | 28.2945 | 615.8136 | 256.589 | 4.3499 | 4.3499
25 | 4.3875 | 1 | 95.8 | 85 | 0 | 0.023322 | 0.0025667 | 0.69289 | 0.030377 | 0.0048 | 0.0013842 | 0.75534 | 50.6817 | 723.2723 | 301.3635 | 3.5955 | 3.5955 | 0.66667 | 95.8 | 85 | 0 | 0.023322 | 0.0017111 | 0.27766 | 0.012173 | 0.0032 | 0.0013842 | 0.31945 | 35.8615 | 652.135 | 271.7229 | 3.8943 | 3.8943 | 0.33333 | 95.8 | 85 | 0 | 0.023322 | 0.00085556 | 0.065527 | 0.0028728 | 0.0016 | 0.0013842 | 0.095561 | 28.2491 | 615.5956 | 256.4982 | 4.1344 | 4.1344
25 | 4.17 | 1 | 95.8 | 85 | 0 | 0.022166 | 0.0023185 | 0.69262 | 0.030365 | 0.0048 | 0.0013156 | 0.75358 | 50.6219 | 722.985 | 301.2438 | 3.3802 | 3.3802 | 0.66667 | 95.8 | 85 | 0 | 0.022166 | 0.0015457 | 0.27756 | 0.012169 | 0.0032 | 0.0013156 | 0.31796 | 35.8105 | 651.8904 | 271.621 | 3.6788 | 3.6788 | 0.33333 | 95.8 | 85 | 0 | 0.022166 | 0.00077284 | 0.065504 | 0.0028718 | 0.0016 | 0.0013156 | 0.094229 | 28.2038 | 615.3782 | 256.4076 | 3.9188 | 3.9188
25 | 3.9525 | 1 | 95.8 | 85 | 0 | 0.02101 | 0.002083 | 0.69235 | 0.030353 | 0.0048 | 0.001247 | 0.75184 | 50.5626 | 722.7002 | 301.1251 | 3.1648 | 3.1648 | 0.66667 | 95.8 | 85 | 0 | 0.02101 | 0.0013886 | 0.27746 | 0.012164 | 0.0032 | 0.001247 | 0.31647 | 35.7598 | 651.6473 | 271.5197 | 3.4633 | 3.4633 | 0.33333 | 95.8 | 85 | 0 | 0.02101 | 0.00069432 | 0.065481 | 0.0028708 | 0.0016 | 0.001247 | 0.092902 | 28.1587 | 615.1616 | 256.3173 | 3.7032 | 3.7032
25 | 3.735 | 1 | 95.8 | 85 | 0 | 0.019853 | 0.00186 | 0.69208 | 0.030342 | 0.0048 | 0.0011784 | 0.75011 | 50.5037 | 722.4179 | 301.0075 | 2.9494 | 2.9494 | 0.66667 | 95.8 | 85 | 0 | 0.019853 | 0.00124 | 0.27735 | 0.01216 | 0.0032 | 0.0011784 | 0.31499 | 35.7095 | 651.4056 | 271.419 | 3.2478 | 3.2478 | 0.33333 | 95.8 | 85 | 0 | 0.019853 | 0.00062001 | 0.065458 | 0.0028697 | 0.0016 | 0.0011784 | 0.091579 | 28.1137 | 614.9457 | 256.2274 | 3.4876 | 3.4876
25 | 3.5175 | 1 | 95.8 | 85 | 0 | 0.018697 | 0.0016497 | 0.69181 | 0.03033 | 0.0048 | 0.0011098 | 0.74839 | 50.4454 | 722.138 | 300.8908 | 2.734 | 2.734 | 0.66667 | 95.8 | 85 | 0 | 0.018697 | 0.0010998 | 0.27725 | 0.012155 | 0.0032 | 0.0011098 | 0.31351 | 35.6595 | 651.1654 | 271.3189 | 3.0323 | 3.0323 | 0.33333 | 95.8 | 85 | 0 | 0.018697 | 0.0005499 | 0.065435 | 0.0028687 | 0.0016 | 0.0011098 | 0.09026 | 28.0689 | 614.7305 | 256.1377 | 3.272 | 3.272
25 | 3.3 | 1 | 95.8 | 85 | 0 | 0.017541 | 0.001452 | 0.69154 | 0.030318 | 0.0048 | 0.0010411 | 0.74669 | 50.3876 | 721.8606 | 300.7753 | 2.5187 | 2.5187 | 0.66667 | 95.8 | 85 | 0 | 0.017541 | 0.000968 | 0.27715 | 0.012151 | 0.0032 | 0.0010411 | 0.31205 | 35.6097 | 650.9267 | 271.2195 | 2.8168 | 2.8168 | 0.33333 | 95.8 | 85 | 0 | 0.017541 | 0.000484 | 0.065412 | 0.0028677 | 0.0016 | 0.0010411 | 0.088946 | 28.0242 | 614.516 | 256.0483 | 3.0565 | 3.0565
Vout during dropout calculated with the worst case maximum OFF time at maximum ambient temperature
[7 empty] | HS | HS | LS |  |  |  |  | HS | LS | [7 empty] | HS | HS | LS |  |  |  |  | HS | LS | [7 empty] | HS | HS | LS |  |  |  |  | HS | LS
T (°C) | Vin | Iout | Duty | tOFF | ΔIL | Pin | PSW | PCOND | PCOND | PNO | PDRV | PIC | TJIC | RDSON | RDSON | VOSAT | Vout | Iout | Duty | tOFF | ΔIL | Pin | PSW | PCOND | PCOND | PNO | PDRV | PIC | TJIC | RDSON | RDSON | VOSAT | Vout | Iout | Duty | tOFF | ΔIL | Pin | PSW | PCOND | PCOND | PNO | PDRV | PIC | TJIC | RDSON | RDSON | VOSAT | Vout
80 | 12 | 1 | 50.8015 | 1209 | 0.39703 | 0.063786 | 0.0192 | 0.542 | 0.5249 | 0.0048 | 0.003786 | 1.1585 | 119.3879 | 1053.0619 | 438.7758 | 10.5173 | 5.0745 | 0.66667 | 47.2192 | 1299 | 0.37 | 0.063786 | 0.0128 | 0.2041 | 0.22813 | 0.0032 | 0.003786 | 0.5158 | 97.5373 | 948.1789 | 395.0745 | 10.944 | 5.0745 | 0.33333 | 44.5488 | 1366 | 0.34986 | 0.063786 | 0.0064 | 0.048316 | 0.06014 | 0.0016 | 0.003786 | 0.18403 | 86.257 | 894.0334 | 372.5139 | 11.2857 | 5.0745
80 | 11.7825 | 1 | 51.8274 | 1184 | 0.39224 | 0.06263 | 0.01851 | 0.55254 | 0.51358 | 0.0048 | 0.0037173 | 1.1558 | 119.2964 | 1052.6227 | 438.5928 | 10.3076 | 5.0745 | 0.66667 | 48.1383 | 1276 | 0.36531 | 0.06263 | 0.01234 | 0.20786 | 0.22394 | 0.0032 | 0.0037173 | 0.51369 | 97.4654 | 947.8338 | 394.9308 | 10.7342 | 5.0745 | 0.33333 | 45.3918 | 1345 | 0.34527 | 0.06263 | 0.0061701 | 0.049107 | 0.059077 | 0.0016 | 0.0037173 | 0.1823 | 86.1983 | 893.7516 | 372.3965 | 11.0757 | 5.0745
80 | 11.565 | 1 | 52.8956 | 1157 | 0.38726 | 0.061474 | 0.017833 | 0.56351 | 0.50182 | 0.0048 | 0.0036487 | 1.1531 | 119.205 | 1052.1842 | 438.4101 | 10.0979 | 5.0745 | 0.66667 | 49.094 | 1252 | 0.36043 | 0.061474 | 0.011889 | 0.21177 | 0.21959 | 0.0032 | 0.0036487 | 0.51157 | 97.3935 | 947.489 | 394.7871 | 10.5243 | 5.0745 | 0.33333 | 46.2673 | 1323 | 0.34049 | 0.061474 | 0.0059444 | 0.049925 | 0.057981 | 0.0016 | 0.0036487 | 0.18057 | 86.1395 | 893.4695 | 372.279 | 10.8657 | 5.0745
80 | 11.3475 | 1 | 54.0089 | 1129 | 0.38206 | 0.060318 | 0.017169 | 0.57495 | 0.48959 | 0.0048 | 0.0035801 | 1.1504 | 119.1138 | 1051.7463 | 438.2276 | 9.8882 | 5.0745 | 0.66667 | 50.0884 | 1227 | 0.35535 | 0.060318 | 0.011446 | 0.21584 | 0.21508 | 0.0032 | 0.0035801 | 0.50946 | 97.3217 | 947.1444 | 394.6435 | 10.3144 | 5.0745 | 0.33333 | 47.1772 | 1300 | 0.33553 | 0.060318 | 0.0057229 | 0.050773 | 0.056849 | 0.0016 | 0.0035801 | 0.17884 | 86.0807 | 893.1872 | 372.1613 | 10.6557 | 5.0745
80 | 11.13 | 1 | 55.1702 | 1100 | 0.37664 | 0.059161 | 0.016517 | 0.58687 | 0.47687 | 0.0048 | 0.0035115 | 1.1477 | 119.0227 | 1051.309 | 438.0454 | 9.6786 | 5.0745 | 0.66667 | 51.124 | 1201 | 0.35006 | 0.059161 | 0.011011 | 0.22007 | 0.2104 | 0.0032 | 0.0035115 | 0.50735 | 97.25 | 946.8 | 394.5 | 10.1045 | 5.0745 | 0.33333 | 48.1237 | 1276 | 0.33036 | 0.059161 | 0.0055056 | 0.051652 | 0.05568 | 0.0016 | 0.0035115 | 0.17711 | 86.0218 | 892.9045 | 372.0436 | 10.4457 | 5.0745
80 | 10.9125 | 1 | 56.3825 | 1070 | 0.37098 | 0.058005 | 0.015878 | 0.5993 | 0.46362 | 0.0048 | 0.0034429 | 1.1451 | 118.9317 | 1050.8722 | 437.8634 | 9.4689 | 5.0745 | 0.66667 | 52.2034 | 1174 | 0.34455 | 0.058005 | 0.010585 | 0.22448 | 0.20553 | 0.0032 | 0.0034429 | 0.50524 | 97.1783 | 946.4557 | 394.3566 | 9.8946 | 5.0745 | 0.33333 | 49.1089 | 1252 | 0.32499 | 0.058005 | 0.0052926 | 0.052564 | 0.054472 | 0.0016 | 0.0034429 | 0.17538 | 85.9628 | 892.6216 | 371.9257 | 10.2356 | 5.0745
80 | 10.695 | 1 | 57.6495 | 1038 | 0.36507 | 0.056849 | 0.015251 | 0.6123 | 0.44981 | 0.0048 | 0.0033742 | 1.1424 | 118.8408 | 1050.4359 | 437.6816 | 9.2592 | 5.0745 | 0.66667 | 53.3294 | 1146 | 0.3388 | 0.056849 | 0.010167 | 0.22907 | 0.20047 | 0.0032 | 0.0033742 | 0.50313 | 97.1066 | 946.1116 | 394.2132 | 9.6848 | 5.0745 | 0.33333 | 50.1353 | 1226 | 0.31939 | 0.056849 | 0.0050837 | 0.053512 | 0.053223 | 0.0016 | 0.0033742 | 0.17364 | 85.9038 | 892.3383 | 371.8076 | 10.0256 | 5.0745
80 | 10.4775 | 1 | 58.9748 | 1005 | 0.35889 | 0.055693 | 0.014637 | 0.62588 | 0.43539 | 0.0048 | 0.0033056 | 1.1397 | 118.75 | 1050 | 437.5 | 9.0495 | 5.0745 | 0.66667 | 54.505 | 1117 | 0.3328 | 0.055693 | 0.009758 | 0.23386 | 0.19521 | 0.0032 | 0.0033056 | 0.50103 | 97.0349 | 945.7676 | 394.0698 | 9.4749 | 5.0745 | 0.33333 | 51.2056 | 1199 | 0.31355 | 0.055693 | 0.004879 | 0.054496 | 0.05193 | 0.0016 | 0.0033056 | 0.1719 | 85.8447 | 892.0546 | 371.6894 | 9.8156 | 5.0745
80 | 10.26 | 1 | 60.3626 | 970 | 0.35241 | 0.054537 | 0.014036 | 0.6401 | 0.42033 | 0.0048 | 0.003237 | 1.137 | 118.6592 | 1049.5644 | 437.3185 | 8.8398 | 5.0745 | 0.66667 | 55.7337 | 1086 | 0.32652 | 0.054537 | 0.0093571 | 0.23887 | 0.18972 | 0.0032 | 0.003237 | 0.49892 | 96.9633 | 945.4236 | 393.9265 | 9.265 | 5.0745 | 0.33333 | 52.3226 | 1171 | 0.30746 | 0.054537 | 0.0046786 | 0.05552 | 0.050591 | 0.0016 | 0.003237 | 0.17016 | 85.7856 | 891.7706 | 371.5711 | 9.6056 | 5.0745
80 | 10.0425 | 1 | 61.8173 | 934 | 0.34563 | 0.053381 | 0.013447 | 0.655 | 0.40457 | 0.0048 | 0.0031684 | 1.1344 | 118.5686 | 1049.129 | 437.1371 | 8.6302 | 5.0745 | 0.66667 | 57.0192 | 1054 | 0.31996 | 0.053381 | 0.0089646 | 0.2441 | 0.184 | 0.0032 | 0.0031684 | 0.49681 | 96.8916 | 945.0797 | 393.7832 | 9.0551 | 5.0745 | 0.33333 | 53.4894 | 1142 | 0.3011 | 0.053381 | 0.0044823 | 0.056586 | 0.049203 | 0.0016 | 0.0031684 | 0.16842 | 85.7263 | 891.4863 | 371.4526 | 9.3956 | 5.0745
80 | 9.825 | 1 | 63.344 | 896 | 0.33851 | 0.052225 | 0.012871 | 0.67063 | 0.38808 | 0.0048 | 0.0030998 | 1.1317 | 118.4779 | 1048.694 | 436.9558 | 8.4205 | 5.0745 | 0.66667 | 58.3654 | 1020 | 0.31309 | 0.052225 | 0.0085805 | 0.24957 | 0.17803 | 0.0032 | 0.0030998 | 0.49471 | 96.82 | 944.7359 | 393.6399 | 8.8452 | 5.0745 | 0.33333 | 54.7094 | 1112 | 0.29444 | 0.052225 | 0.0042902 | 0.057697 | 0.047764 | 0.0016 | 0.0030998 | 0.16668 | 85.667 | 891.2015 | 371.334 | 9.1856 | 5.0745
80 | 9.6075 | 1 | 64.9482 | 856 | 0.33103 | 0.051069 | 0.012307 | 0.68704 | 0.37079 | 0.0048 | 0.0030311 | 1.129 | 118.3873 | 1048.2591 | 436.7746 | 8.2108 | 5.0745 | 0.66667 | 59.7767 | 985 | 0.30589 | 0.051069 | 0.0082048 | 0.2553 | 0.17179 | 0.0032 | 0.0030311 | 0.4926 | 96.7483 | 944.392 | 393.4967 | 8.6354 | 5.0745 | 0.33333 | 55.9865 | 1080 | 0.28748 | 0.051069 | 0.0041024 | 0.058857 | 0.04627 | 0.0016 | 0.0030311 | 0.16493 | 85.6076 | 890.9163 | 371.2151 | 8.9756 | 5.0745
80 | 9.39 | 1 | 66.6358 | 814 | 0.32316 | 0.049913 | 0.011756 | 0.7043 | 0.35264 | 0.0048 | 0.0029625 | 1.1264 | 118.2967 | 1047.8244 | 436.5935 | 8.0011 | 5.0745 | 0.66667 | 61.2581 | 948 | 0.29833 | 0.049913 | 0.0078375 | 0.26131 | 0.16526 | 0.0032 | 0.0029625 | 0.49049 | 96.6767 | 944.0482 | 393.3534 | 8.4255 | 5.0745 | 0.33333 | 57.3246 | 1046 | 0.28018 | 0.049913 | 0.0039188 | 0.060068 | 0.044718 | 0.0016 | 0.0029625 | 0.16318 | 85.5481 | 890.6308 | 371.0962 | 8.7656 | 5.0745
80 | 9.1725 | 1 | 68.4137 | 769 | 0.31488 | 0.048756 | 0.011218 | 0.72248 | 0.33357 | 0.0048 | 0.0028939 | 1.1237 | 118.2062 | 1047.3898 | 436.4124 | 7.7915 | 5.0745 | 0.66667 | 62.8147 | 909 | 0.29039 | 0.048756 | 0.0074786 | 0.26763 | 0.15843 | 0.0032 | 0.0028939 | 0.48838 | 96.6051 | 943.7044 | 393.2101 | 8.2156 | 5.0745 | 0.33333 | 58.7282 | 1011 | 0.27253 | 0.048756 | 0.0037393 | 0.061334 | 0.043103 | 0.0016 | 0.0028939 | 0.16143 | 85.4885 | 890.3449 | 370.9771 | 8.5556 | 5.0745
80 | 8.955 | 1 | 70.2891 | 722 | 0.30614 | 0.0476 | 0.010692 | 0.74164 | 0.31349 | 0.0048 | 0.0028253 | 1.121 | 118.1157 | 1046.9553 | 436.2314 | 7.5818 | 5.0745 | 0.66667 | 64.4527 | 868 | 0.28203 | 0.0476 | 0.0071282 | 0.27426 | 0.15126 | 0.0032 | 0.0028253 | 0.48628 | 96.5335 | 943.3606 | 393.0669 | 8.0057 | 5.0745 | 0.33333 | 60.2024 | 974 | 0.26449 | 0.0476 | 0.0035641 | 0.062661 | 0.041423 | 0.0016 | 0.0028253 | 0.15967 | 85.4289 | 890.0587 | 370.8578 | 8.3455 | 5.0745
80 | 8.7375 | 1 | 72.2704 | 673 | 0.2969 | 0.046444 | 0.010179 | 0.76188 | 0.29233 | 0.0048 | 0.0027567 | 1.1184 | 118.0252 | 1046.5211 | 436.0504 | 7.3721 | 5.0745 | 0.66667 | 66.1784 | 825 | 0.27322 | 0.046444 | 0.0067861 | 0.28125 | 0.14374 | 0.0032 | 0.0027567 | 0.48417 | 96.4618 | 943.0169 | 392.9237 | 7.7958 | 5.0745 | 0.33333 | 61.7524 | 936 | 0.25603 | 0.046444 | 0.0033931 | 0.064052 | 0.039672 | 0.0016 | 0.0027567 | 0.15792 | 85.3692 | 889.7722 | 370.7384 | 8.1355 | 5.0745
80 | 8.52 | 1 | 74.3667 | 620 | 0.28714 | 0.045288 | 0.0096787 | 0.78329 | 0.26999 | 0.0048 | 0.002688 | 1.1157 | 117.9348 | 1046.087 | 435.8696 | 7.1624 | 5.0745 | 0.66667 | 67.9991 | 780 | 0.26393 | 0.045288 | 0.0064525 | 0.28861 | 0.13582 | 0.0032 | 0.002688 | 0.48207 | 96.3903 | 942.6733 | 392.7805 | 7.586 | 5.0745 | 0.33333 | 63.3845 | 895 | 0.24714 | 0.045288 | 0.0032262 | 0.065513 | 0.037845 | 0.0016 | 0.002688 | 0.15616 | 85.3095 | 889.4855 | 370.619 | 7.9255 | 5.0745
80 | 8.3025 | 1 | 76.5885 | 565 | 0.27679 | 0.044132 | 0.0091909 | 0.80596 | 0.24637 | 0.0048 | 0.0026194 | 1.1131 | 117.8444 | 1045.6532 | 435.6888 | 6.9527 | 5.0745 | 0.66667 | 69.923 | 731 | 0.25412 | 0.044132 | 0.0061272 | 0.29639 | 0.12749 | 0.0032 | 0.0026194 | 0.47996 | 96.3187 | 942.33 | 392.6375 | 7.3761 | 5.0745 | 0.33333 | 65.1051 | 852 | 0.23775 | 0.044132 | 0.0030636 | 0.067051 | 0.035938 | 0.0016 | 0.0026194 | 0.1544 | 85.2497 | 889.1986 | 370.4994 | 7.7155 | 5.0745
80 | 8.085 | 1 | 78.9473 | 506 | 0.2658 | 0.042976 | 0.0087156 | 0.83003 | 0.22134 | 0.0048 | 0.0025508 | 1.1104 | 117.7541 | 1045.2199 | 435.5083 | 6.7431 | 5.0745 | 0.66667 | 71.9589 | 681 | 0.24373 | 0.042976 | 0.0058104 | 0.30462 | 0.1187 | 0.0032 | 0.0025508 | 0.47786 | 96.2473 | 941.987 | 392.4946 | 7.1662 | 5.0745 | 0.33333 | 66.9218 | 806 | 0.22785 | 0.042976 | 0.0029052 | 0.068671 | 0.033943 | 0.0016 | 0.0025508 | 0.15265 | 85.1899 | 888.9117 | 370.3799 | 7.5055 | 5.0745
80 | 7.8675 | 1 | 81.4563 | 443 | 0.25412 | 0.04182 | 0.008253 | 0.85562 | 0.19479 | 0.0048 | 0.0024822 | 1.1078 | 117.664 | 1044.7871 | 435.328 | 6.5334 | 5.0745 | 0.66667 | 74.1171 | 627 | 0.23273 | 0.04182 | 0.005502 | 0.31334 | 0.10942 | 0.0032 | 0.0024822 | 0.47576 | 96.1759 | 941.6445 | 392.3519 | 6.9563 | 5.0745 | 0.33333 | 68.8429 | 758 | 0.21737 | 0.04182 | 0.002751 | 0.070382 | 0.031854 | 0.0016 | 0.0024822 | 0.15089 | 85.1302 | 888.6249 | 370.2604 | 7.2955 | 5.0745
80 | 7.65 | 1 | 84.1301 | 376 | 0.24166 | 0.040664 | 0.007803 | 0.88289 | 0.16654 | 0.0048 | 0.0024136 | 1.1051 | 117.574 | 1044.3553 | 435.148 | 6.3237 | 5.0745 | 0.66667 | 76.4088 | 569 | 0.22104 | 0.040664 | 0.005202 | 0.32259 | 0.0996 | 0.0032 | 0.0024136 | 0.47367 | 96.1047 | 941.3027 | 392.2094 | 6.7464 | 5.0745 | 0.33333 | 70.8775 | 708 | 0.20628 | 0.040664 | 0.002601 | 0.072192 | 0.029662 | 0.0016 | 0.0024136 | 0.14913 | 85.0705 | 888.3384 | 370.141 | 7.0855 | 5.0745
80 | 7.4325 | 1 | 86.9856 | 305 | 0.22837 | 0.039507 | 0.0073656 | 0.91201 | 0.13645 | 0.0048 | 0.0023449 | 1.1025 | 117.4843 | 1043.9247 | 434.9686 | 6.114 | 5.0745 | 0.66667 | 78.8468 | 508 | 0.2086 | 0.039507 | 0.0049104 | 0.33243 | 0.089185 | 0.0032 | 0.0023449 | 0.47158 | 96.0337 | 940.9619 | 392.0675 | 6.5366 | 5.0745 | 0.33333 | 73.0361 | 654 | 0.19451 | 0.039507 | 0.0024552 | 0.074112 | 0.027361 | 0.0016 | 0.0023449 | 0.14738 | 85.0109 | 888.0524 | 370.0218 | 6.8755 | 5.0745
80 | 7.215 | 1 | 90.0421 | 228 | 0.21414 | 0.038351 | 0.0069408 | 0.94318 | 0.10431 | 0.0048 | 0.0022763 | 1.0999 | 117.395 | 1043.4958 | 434.7899 | 5.9043 | 5.0745 | 0.66667 | 81.4457 | 443 | 0.19535 | 0.038351 | 0.0046272 | 0.34292 | 0.078122 | 0.0032 | 0.0022763 | 0.4695 | 95.963 | 940.6225 | 391.926 | 6.3267 | 5.0745 | 0.33333 | 75.3304 | 596 | 0.182 | 0.038351 | 0.0023136 | 0.076153 | 0.024939 | 0.0016 | 0.0022763 | 0.14563 | 84.9515 | 887.7672 | 369.903 | 6.6654 | 5.0745
80 | 6.9975 | 1 | 93.3215 | 146 | 0.19888 | 0.037195 | 0.0065287 | 0.97662 | 0.069891 | 0.0048 | 0.0022077 | 1.0972 | 117.3061 | 1043.0694 | 434.6122 | 5.6946 | 5.0745 | 0.66667 | 84.2219 | 374 | 0.18119 | 0.037195 | 0.0043524 | 0.35413 | 0.066343 | 0.0032 | 0.0022077 | 0.46743 | 95.8927 | 940.285 | 391.7854 | 6.1168 | 5.0745 | 0.33333 | 77.7735 | 535 | 0.16868 | 0.037195 | 0.0021762 | 0.078329 | 0.022385 | 0.0016 | 0.0022077 | 0.14389 | 84.8924 | 887.4833 | 369.7847 | 6.4554 | 5.0745
80 | 6.78 | 1 | 95.8 | 85 | 0.18048 | 0.036039 | 0.0061291 | 1.0016 | 0.043909 | 0.0048 | 0.0021391 | 1.0946 | 117.2154 | 1042.6341 | 434.4309 | 5.6423 | 5.0745 | 0.66667 | 87.1942 | 300 | 0.16604 | 0.036039 | 0.0040861 | 0.36614 | 0.053774 | 0.0032 | 0.0021391 | 0.46538 | 95.8229 | 939.9499 | 391.6458 | 5.9069 | 5.0745 | 0.33333 | 80.3805 | 470 | 0.15447 | 0.036039 | 0.002043 | 0.080655 | 0.019687 | 0.0016 | 0.0021391 | 0.14216 | 84.8335 | 887.201 | 369.6671 | 6.2454 | 5.0745
80 | 6.5625 | 1 | 95.8 | 85 | 0.1568 | 0.034883 | 0.0057422 | 1.0005 | 0.043861 | 0.0048 | 0.0020705 | 1.0918 | 117.1217 | 1042.1842 | 434.2434 | 5.4271 | 5.0745 | 0.66667 | 90.3841 | 220 | 0.14977 | 0.034883 | 0.0038281 | 0.37904 | 0.040326 | 0.0032 | 0.0020705 | 0.46335 | 95.7538 | 939.6181 | 391.5075 | 5.697 | 5.0745 | 0.33333 | 83.1683 | 400 | 0.13927 | 0.034883 | 0.0019141 | 0.083152 | 0.016828 | 0.0016 | 0.0020705 | 0.14045 | 84.7752 | 886.9211 | 369.5505 | 6.0354 | 5.0745
80 | 6.345 | 1 | 95.8 | 85 | 0.13313 | 0.033727 | 0.0053679 | 0.99948 | 0.043818 | 0.0048 | 0.0020018 | 1.0892 | 117.0325 | 1041.756 | 434.065 | 5.2119 | 5.0745 | 0.66667 | 93.8165 | 134 | 0.13227 | 0.033727 | 0.0035786 | 0.39293 | 0.025899 | 0.0032 | 0.0020018 | 0.46134 | 95.6855 | 939.2906 | 391.3711 | 5.4871 | 5.0745 | 0.33333 | 86.1566 | 326 | 0.12298 | 0.033727 | 0.0017893 | 0.085841 | 0.013793 | 0.0016 | 0.0020018 | 0.13875 | 84.7176 | 886.6442 | 369.4351 | 5.8254 | 5.0745
80 | 6.1275 | 1 | 95.8 | 85 | 0.10945 | 0.032571 | 0.0050062 | 0.99861 | 0.04378 | 0.0048 | 0.0019332 | 1.0867 | 116.9478 | 1041.3493 | 433.8955 | 4.9967 | 4.9967 | 0.66667 | 95.8 | 85 | 0.11139 | 0.032571 | 0.0033374 | 0.40072 | 0.017568 | 0.0032 | 0.0019332 | 0.45933 | 95.6172 | 938.9625 | 391.2344 | 5.4242 | 5.0745 | 0.33333 | 89.3677 | 245 | 0.10548 | 0.032571 | 0.0016687 | 0.088749 | 0.010559 | 0.0016 | 0.0019332 | 0.13708 | 84.6607 | 886.3715 | 369.3215 | 5.6154 | 5.0745
80 | 5.91 | 1 | 95.8 | 85 | 0.085775 | 0.031415 | 0.0046571 | 0.99785 | 0.043747 | 0.0048 | 0.0018646 | 1.0843 | 116.8675 | 1040.964 | 433.735 | 4.7814 | 4.7814 | 0.66667 | 95.8 | 85 | 0.087716 | 0.031415 | 0.0031047 | 0.40023 | 0.017547 | 0.0032 | 0.0018646 | 0.45736 | 95.5502 | 938.6411 | 391.1004 | 5.2087 | 5.0745 | 0.33333 | 92.8275 | 159 | 0.086619 | 0.031415 | 0.0015524 | 0.091909 | 0.0071015 | 0.0016 | 0.0018646 | 0.13544 | 84.605 | 886.1041 | 369.21 | 5.4054 | 5.0745
80 | 5.6925 | 1 | 95.8 | 85 | 0.062098 | 0.030258 | 0.0043206 | 0.99722 | 0.043719 | 0.0048 | 0.001796 | 1.0821 | 116.7917 | 1040.6003 | 433.5835 | 4.5661 | 4.5661 | 0.66667 | 95.8 | 85 | 0.064039 | 0.030258 | 0.0028804 | 0.39983 | 0.017529 | 0.0032 | 0.001796 | 0.45549 | 95.4868 | 938.3366 | 390.9736 | 4.9933 | 4.9933 | 0.33333 | 95.8 | 85 | 0.065716 | 0.030258 | 0.0014402 | 0.094598 | 0.0041473 | 0.0016 | 0.001796 | 0.13384 | 84.5506 | 885.8428 | 369.1011 | 5.3361 | 5.0745
80 | 5.475 | 1 | 95.8 | 85 | 0.038421 | 0.029102 | 0.0039968 | 0.99669 | 0.043696 | 0.0048 | 0.0017273 | 1.08 | 116.7204 | 1040.258 | 433.4408 | 4.3508 | 4.3508 | 0.66667 | 95.8 | 85 | 0.040362 | 0.029102 | 0.0026645 | 0.39952 | 0.017516 | 0.0032 | 0.0017273 | 0.45373 | 95.4269 | 938.0491 | 390.8538 | 4.7778 | 4.7778 | 0.33333 | 95.8 | 85 | 0.042038 | 0.029102 | 0.0013323 | 0.094391 | 0.0041382 | 0.0016 | 0.0017273 | 0.13229 | 84.4979 | 885.5899 | 368.9958 | 5.1205 | 5.0745
80 | 5.2575 | 1 | 95.8 | 85 | 0.014745 | 0.027946 | 0.0036855 | 0.99628 | 0.043678 | 0.0048 | 0.0016587 | 1.078 | 116.6536 | 1039.9372 | 433.3072 | 4.1355 | 4.1355 | 0.66667 | 95.8 | 85 | 0.016685 | 0.027946 | 0.002457 | 0.39931 | 0.017506 | 0.0032 | 0.0016587 | 0.45207 | 95.3705 | 937.7785 | 390.741 | 4.5623 | 4.5623 | 0.33333 | 95.8 | 85 | 0.01836 | 0.027946 | 0.0012285 | 0.094265 | 0.0041327 | 0.0016 | 0.0016587 | 0.13083 | 84.4482 | 885.3516 | 368.8965 | 4.905 | 4.905
80 | 5.04 | 1 | 95.8 | 85 | 0 | 0.02679 | 0.0033869 | 0.99597 | 0.043665 | 0.0048 | 0.0015901 | 1.0762 | 116.5909 | 1039.6364 | 433.1818 | 3.9201 | 3.9201 | 0.66667 | 95.8 | 85 | 0 | 0.02679 | 0.0022579 | 0.39918 | 0.0175 | 0.0032 | 0.0015901 | 0.45052 | 95.3175 | 937.5241 | 390.6351 | 4.3469 | 4.3469 | 0.33333 | 95.8 | 85 | 0 | 0.02679 | 0.001129 | 0.094217 | 0.0041306 | 0.0016 | 0.0015901 | 0.12946 | 84.4015 | 885.1273 | 368.8031 | 4.6894 | 4.6894
80 | 4.8225 | 1 | 95.8 | 85 | 0 | 0.025634 | 0.0031009 | 0.99569 | 0.043652 | 0.0048 | 0.0015215 | 1.0744 | 116.5295 | 1039.3418 | 433.0591 | 3.7048 | 3.7048 | 0.66667 | 95.8 | 85 | 0 | 0.025634 | 0.0020672 | 0.39907 | 0.017496 | 0.0032 | 0.0015215 | 0.44899 | 95.2656 | 937.2751 | 390.5313 | 4.1314 | 4.1314 | 0.33333 | 95.8 | 85 | 0 | 0.025634 | 0.0010336 | 0.094194 | 0.0041296 | 0.0016 | 0.0015215 | 0.12811 | 84.3558 | 884.9079 | 368.7116 | 4.4738 | 4.4738
80 | 4.605 | 1 | 95.8 | 85 | 0 | 0.024478 | 0.0028275 | 0.99541 | 0.04364 | 0.0048 | 0.0014529 | 1.0726 | 116.4687 | 1039.0496 | 432.9373 | 3.4894 | 3.4894 | 0.66667 | 95.8 | 85 | 0 | 0.024478 | 0.001885 | 0.39897 | 0.017491 | 0.0032 | 0.0014529 | 0.44747 | 95.2141 | 937.0275 | 390.4281 | 3.9159 | 3.9159 | 0.33333 | 95.8 | 85 | 0 | 0.024478 | 0.00094249 | 0.09417 | 0.0041285 | 0.0016 | 0.0014529 | 0.12677 | 84.3102 | 884.6892 | 368.6205 | 4.2582 | 4.2582
80 | 4.3875 | 1 | 95.8 | 85 | 0 | 0.023322 | 0.0025667 | 0.99513 | 0.043628 | 0.0048 | 0.0013842 | 1.0708 | 116.4083 | 1038.7599 | 432.8166 | 3.274 | 3.274 | 0.66667 | 95.8 | 85 | 0 | 0.023322 | 0.0017111 | 0.39886 | 0.017487 | 0.0032 | 0.0013842 | 0.44596 | 95.1628 | 936.7814 | 390.3256 | 3.7004 | 3.7004 | 0.33333 | 95.8 | 85 | 0 | 0.023322 | 0.00085556 | 0.094147 | 0.0041275 | 0.0016 | 0.0013842 | 0.12544 | 84.2648 | 884.4712 | 368.5297 | 4.0427 | 4.0427
80 | 4.17 | 1 | 95.8 | 85 | 0 | 0.022166 | 0.0023185 | 0.99486 | 0.043616 | 0.0048 | 0.0013156 | 1.0691 | 116.3485 | 1038.4726 | 432.6969 | 3.0587 | 3.0587 | 0.66667 | 95.8 | 85 | 0 | 0.022166 | 0.0015457 | 0.39876 | 0.017482 | 0.0032 | 0.0013156 | 0.44447 | 95.1118 | 936.5368 | 390.2237 | 3.4849 | 3.4849 | 0.33333 | 95.8 | 85 | 0 | 0.022166 | 0.00077284 | 0.094124 | 0.0041265 | 0.0016 | 0.0013156 | 0.1241 | 84.2196 | 884.2539 | 368.4391 | 3.8271 | 3.8271
80 | 3.9525 | 1 | 95.8 | 85 | 0 | 0.02101 | 0.002083 | 0.99458 | 0.043604 | 0.0048 | 0.001247 | 1.0673 | 116.2891 | 1038.1878 | 432.5783 | 2.8433 | 2.8433 | 0.66667 | 95.8 | 85 | 0 | 0.02101 | 0.0013886 | 0.39865 | 0.017477 | 0.0032 | 0.001247 | 0.44298 | 95.0612 | 936.2936 | 390.1223 | 3.2694 | 3.2694 | 0.33333 | 95.8 | 85 | 0 | 0.02101 | 0.00069432 | 0.094101 | 0.0041255 | 0.0016 | 0.001247 | 0.12278 | 84.1744 | 884.0372 | 368.3488 | 3.6115 | 3.6115
80 | 3.735 | 1 | 95.8 | 85 | 0 | 0.019853 | 0.00186 | 0.99431 | 0.043592 | 0.0048 | 0.0011784 | 1.0656 | 116.2303 | 1037.9055 | 432.4606 | 2.6279 | 2.6279 | 0.66667 | 95.8 | 85 | 0 | 0.019853 | 0.00124 | 0.39855 | 0.017473 | 0.0032 | 0.0011784 | 0.44149 | 95.0108 | 936.052 | 390.0217 | 3.0539 | 3.0539 | 0.33333 | 95.8 | 85 | 0 | 0.019853 | 0.00062001 | 0.094078 | 0.0041245 | 0.0016 | 0.0011784 | 0.12145 | 84.1294 | 883.8213 | 368.2589 | 3.3959 | 3.3959
80 | 3.5175 | 1 | 95.8 | 85 | 0 | 0.018697 | 0.0016497 | 0.99405 | 0.04358 | 0.0048 | 0.0011098 | 1.0639 | 116.172 | 1037.6256 | 432.344 | 2.4126 | 2.4126 | 0.66667 | 95.8 | 85 | 0 | 0.018697 | 0.0010998 | 0.39845 | 0.017468 | 0.0032 | 0.0011098 | 0.44002 | 94.9608 | 935.8118 | 389.9216 | 2.8384 | 2.8384 | 0.33333 | 95.8 | 85 | 0 | 0.018697 | 0.0005499 | 0.094055 | 0.0041235 | 0.0016 | 0.0011098 | 0.12014 | 84.0846 | 883.6061 | 368.1692 | 3.1803 | 3.1803
80 | 3.3 | 1 | 95.8 | 85 | 0 | 0.017541 | 0.001452 | 0.99378 | 0.043569 | 0.0048 | 0.0010411 | 1.0622 | 116.1142 | 1037.3482 | 432.2284 | 2.1972 | 2.1972 | 0.66667 | 95.8 | 85 | 0 | 0.017541 | 0.000968 | 0.39835 | 0.017464 | 0.0032 | 0.0010411 | 0.43856 | 94.9111 | 935.5731 | 389.8221 | 2.623 | 2.623 | 0.33333 | 95.8 | 85 | 0 | 0.017541 | 0.000484 | 0.094032 | 0.0041225 | 0.0016 | 0.0010411 | 0.11882 | 84.0399 | 883.3916 | 368.0798 | 2.9648 | 2.9648
0.2175
[7 empty] | 6 | 1
[7 empty] | 6 | 5

## Snubber
INSTRUCTIONS: Enter design goals and component values in the white boxes.
VARIABLES | MIN | TYP | MAX | UNITS | COMMENTS
LX resonance, FLX | ‒ | 147 | ‒ | MHz | Measured LX resonant freqeuncy
LX resonance, TLX | ‒ | 6.8027 | ‒ | ns | LX resonance period
Capacitance of D1 | ‒ | 0 | ‒ | pF | Estimated D1 capacitance at VinTYP if Freewheeling diode D1 exists; otherwise put 0
Capacitance, other | ‒ | 100 | ‒ | pF | Estimated FET + PCB trace capacitance
Snubber ‒3dB freq. | ‒ | 2.5 | ‒ | Multiple of FLX | Start with 2.5, decrease for more damping
**** Note: The applications schematic is shown at the bottom of this TAB. **** Schematic component values are shown in BLUE.
COMPONENT | VALUE | UNITS | COMMENTS
Snubber Component Calculations:
LEQ | 11.734 | nH | Equivalent inductance, given FLX and CTOTAL
RSNUB | 10.8324 | Ω | Snubber resistance, use the closest available standard value
RSNUB = | 10 | Ω | Enter the snubber resister value
CSNUB | 272.1088 | pF | Snubber capacitance, use the closest available standard value
CSNUB = | 0 | pF | Enter the snubber capacitor value, enter "0" if no snubber is used
PSNUB | 0 | mW | Snubber resistor power requirement at VinMAX and Fsw
Typical LX frequency measurement before snubber

## Constants
These values are all derived from the data sheet or lab measurements.
PARAMETER | MIN | TYP | MAX | UNITS | COMMENTS
VFB | 0.788 | 0.8 | 0.812 | V | Data sheet value
VFB tol | -1.5 | ‒ | 1.5 | % | Calculated values
RFB combo | ‒ | 4 | ‒ | KΩ | Chosen value, total R seen by the FB pin
LoDCR | ‒ | 10 | ‒ | mΩ | Default DCR of the output inductor
UVLO Stop | 3.1 | 3.3 | 3.5 | V | Data sheet value
UVLO Hysteresis | 250 | 250 | ‒ | mV | Data sheet value
UVLO Multiplier | ‒ | 0.5 | ‒ | ‒ | Chosen value, allows for margin
AVOL | ‒ | 65 | ‒ | dB | Data sheet value
gm_EA | 550 | 750 | 950 | µA/V | Data sheet value
Ro_EA | 1.8719 | 2.371 | 3.2332 | MΩ | Calculated values
gm_power | ‒ | 2 | ‒ | A/V | Data sheet value
ARG81800 |  | 2 |  | A/V | Data sheet value
ARG81800-1 |  | 1 |  | A/V | Data sheet value
Slope Comp (SE) | 0.075 | 0.1 | 0.125 | A/us | Data sheet values | 0.252 | MHz
| 0.7 | 0.9 | 1.1 |  | Data sheet values | 2.15 | Mhz
ARG81800 | 0.075 | 0.1 | 0.125 | A/us | Data sheet values
| 0.7 | 0.9 | 1.1 |  | Data sheet values
ARG81800-1 | 0.035 | 0.05 | 0.065 | A/us | Data sheet values
| 0.325 | 0.45 | 0.55 |  | Data sheet values
Fsw | 0.25 | ‒ | 2.15 | MHz | Data sheet values
Fsw_tol | -10 | ‒ | 10 | % | Data sheet values
t_onMIN | ‒ | 60 | 85 | ns | Data sheet value, strongly affects Fsw at VinMAX
t_offMIN | ‒ | 85 | 110 | ns | Data sheet value, strongly affects Fsw at VinMIN
t_NO | ‒ | 10 | 20 | ns | Default non-overlap value
IQ | ‒ | 5 | ‒ | mA | Data sheet value
High Side RDSON @ 25C | ‒ | 500 | 600 | mΩ | Design supplied value |  |  | 500
Low Side RDSON @ 25C | ‒ | 210 | 250 | mΩ | Design supplied value |  |  | 210
TCR of RDSON | ‒ | 0.8 | ‒ | % / °C | Design supplied value
VSD of Low-Side FET | ‒ | 0.6 | ‒ | V | Design supplied value
Qg_High-Side FET | ‒ | ‒ | 0.23173 | nC | Design supplied value
Qg_Low-Side FET | ‒ | ‒ | 0.55701 | nC | Design supplied value
Gate Drive source |  | Input | [6 empty] | Yes
LX_slew_rise | ‒ | 3 | ‒ | V/ns | Measured value, see LX curve to the right |  |  |  | No
LX_slew_fall | ‒ | 3 | ‒ | V/ns | Measured value, see LX curve to the right |  |  |  | Input
SS_I_source | ‒ | 20 | ‒ | µA | Data sheet value |  |  |  | Output
Synchronous Buck |  | Yes
ILIMMIN_5 | 1.7 | 2 | 2.3 | A | ILIMMIN at 5% duty cycle, data sheet value |  |  | 5
ILIMMIN_90 | 1.345 | 1.645 | 1.945 | A | ILIMMIN at 90% duty cycle, data sheet value |  |  | 90
ARG81800 | 1.7 | 2 | 2.3 | A | ILIMMIN at 5% duty cycle, data sheet value
| 1.345 | 1.645 | 1.945 | A | ILIMMIN at 90% duty cycle, data sheet value
ARG81800-1 | 0.85 | 1 | 1.15 | A | ILIMMIN at 5% duty cycle, data sheet value
| 0.673 | 0.823 | 0.923 | A | ILIMMIN at 90% duty cycle, data sheet value
ILIM slope | ‒ | -0.0041765 | ‒ | A / % | Eduation of a line
ILIM offset | ‒ | 1.7209 | ‒ | A | Eduation of a line
TCR of Copper | ‒ | 0.393 | ‒ | %/°C | Known value, used for inductor DCR
Output Capacitor Characterization: 10uF, 10%, 16V, X7R, 1206
Vo | 3.3 | V | Voltage where transient data was obtained
IoMAX | 3 | A | Maximum current for this design
ΔIo | 1.1 | A | Measured transient step current
ΔIo/IoMAX | 36.6667 | % | Measured step current as a percent of full load
Capacitors | 1 | ‒ | Capacitors used during this measurement
fSW | 2 | MHz | Switching frequency used during measurement
ΔVo | 128 | mV | Measured on Allegro EVB with 1x 10uF
Co_tol | 10 | % | Worst case initial tolerance
Co_ESR | 6 | mΩ | Based on Kemet data + solder/tracks/vias
Co_ESL | 1.8 | nH | Based on Kemet data + solder/tracks/vias
1x 10uF with DC bias | 0.8 | 9.96 | V ¦ µF | Based on Murata data
1x 10uF with DC bias | 2 | 9.8 | V ¦ µF | Based on Murata data
1x 10uF with DC bias | 3.3 | 9.5 | V ¦ µF | Based on Murata data
1x 10uF with DC bias | 5 | 8.85 | V ¦ µF | Based on Murata data
1x 10uF with DC bias | 8 | 7.48 | V ¦ µF | Based on Murata data
DC bias coefficient | ‒ | 0.0034 | µF/V3 | Curve fit, coefficient of V3
DC bias coefficient | ‒ | -0.0743 | µF/V2 | Curve fit, coefficient of V2
DC bias coefficient | ‒ | 0.0683 | µF/V | Curve fit, coefficient of V
DC bias coefficient | ‒ | 9.947 | µF | Curve fit, coefficient of 0V
PARAMETER | MIN | TYP | MAX | UNITS | COMMENTS
Calculated Slope Compensation at chosen Fsw:
SE @ Fsw = | 0.12374 | 0.16238 | 0.20103 | A/µs | Estimated Slope Compensation at chosen Fsw
Note on F17: Author: calculated value at 2.2MHz